## Readme_Revision
ReadMe:
- Enter the SEED register value which used in your DRAM asm file to "Seed in asm" field and it's value will be parsed and showed with "S" marker.
(When the register contains values for multiple bytes, only byte[0] value will be showed)
- Enter the minimum/start/maximum hexidecimal value of Quick-Shmoo result into "Min"/"Start"/"Max". The range and center value will be calculated and showed automatically.
(The start value means the value used in system before running the Quick-Shmoo, it's typically the first value showed in Quick-Shmoo output and match ASM or training result.)
- The name field is left for easy recognization, so you can use any name to identify your device.
Revision:
| Revision number | Date | Description
| 1 | 2021-09-27 | - Initial version
| 1.01 | 2021-09-29 | - Clean unused format rule
| 1.02 | 2021-12-01 | - Reorder the sheet, enlarge column width of "Name" - Enlarge MR14/MR12 to be 80 steps - Separate file for CV2xFS

## Vref
| DDRC0 | Seed in asm |  | 0x02C58B16
# | Name | Min | Start | Max | Center | 0 | 1 | 2 | 3 | 4 | 5 | 6 | 7 | 8 | 9 | 10 | 11 | 12 | 13 | 14 | 15 | 16 | 17 | 18 | 19 | 20 | 21 | 22 | 23 | 24 | 25 | 26 | 27 | 28 | 29 | 30 | 31 | 32 | 33 | 34 | 35 | 36 | 37 | 38 | 39 | 40 | 41 | 42 | 43 | 44 | 45 | 46 | 47 | 48 | 49 | 50 | 51 | 52 | 53 | 54 | 55 | 56 | 57 | 58 | 59 | 60 | 61 | 62 | 63
1 | SS failed | 0x1 | 0xF | 0x1C | 0xe | bar: 22
2 | SS NO1 | 0x1 | 0xD | 0x1D | 0xf | bar: 22
3 | SS NO4 | 0x0 | 0xE | 0x10 | 0x8 | bar: 22
4 | FF NO2 | 0x0 | 0x12 | 0x14 | 0xa | bar: 22
5 | FF NO3 | 0x1 | 0x12 | 0x1F | 0x10 | bar: 22
6
7
8
9
10
11
12
13
14
15
16
17
18
19
20
| DDRC1 | Seed in asm |  | 0x03468D1A
# | Name | Min | Start | Max | Center | 0 | 1 | 2 | 3 | 4 | 5 | 6 | 7 | 8 | 9 | 10 | 11 | 12 | 13 | 14 | 15 | 16 | 17 | 18 | 19 | 20 | 21 | 22 | 23 | 24 | 25 | 26 | 27 | 28 | 29 | 30 | 31 | 32 | 33 | 34 | 35 | 36 | 37 | 38 | 39 | 40 | 41 | 42 | 43 | 44 | 45 | 46 | 47 | 48 | 49 | 50 | 51 | 52 | 53 | 54 | 55 | 56 | 57 | 58 | 59 | 60 | 61 | 62 | 63
1 | SS failed | 0x0 | 0xD | 0x15 | 0xa | bar: 26
2 | SS NO1 | 0x1 | 0xF | 0x1E | 0xf | bar: 26
3 | SS NO4 | 0x0 | 0xB | 0x1B | 0xd | bar: 26
4 | FF NO2 | 0x0 | 0xF | 0x1C | 0xe | bar: 26
5 | FF NO3 | 0x0 | 0xE | 0x1D | 0xe | bar: 26
6
7
8
9
10
11
12
13
14
15
16
17
18
19
20

## MR14
| DDRC0 | Seed in asm |  | 0x010e0012
# | Name | Min | Start | Max | Center | 0 | 1 | 2 | 3 | 4 | 5 | 6 | 7 | 8 | 9 | 10 | 11 | 12 | 13 | 14 | 15 | 16 | 17 | 18 | 19 | 20 | 21 | 22 | 23 | 24 | 25 | 26 | 27 | 28 | 29 | 30 | 31 | 32 | 33 | 34 | 35 | 36 | 37 | 38 | 39 | 40 | 41 | 42 | 43 | 44 | 45 | 46 | 47 | 48 | 49 | 50 | 51 | 52 | 53 | 54 | 55 | 56 | 57 | 58 | 59 | 60 | 61 | 62 | 63 | 64 | 65 | 66 | 67 | 68 | 69 | 70 | 71 | 72 | 73 | 74 | 75 | 76 | 77 | 78 | 79 | 80
1 | SS failed | 0x0 | 0x14 | 0x32 | 0x19 | bar: 18
2 | SS NO1 | 0x0 | 0x15 | 0x32 | 0x19 | bar: 18
3 | SS NO4 | 0x0 | 0x15 | 0x32 | 0x19 | bar: 18
4 | FF NO2 | 0x0 | 0x18 | 0x32 | 0x19 | bar: 18
5 | FF NO3 | 0x0 | 0x18 | 0x32 | 0x19 | bar: 18
6
7
8
9
10
11
12
13
14
15
16
17
18
19
20
| DDRC1 | Seed in asm |  | 0x010e0012
# | Name | Min | Start | Max | Center | 0 | 1 | 2 | 3 | 4 | 5 | 6 | 7 | 8 | 9 | 10 | 11 | 12 | 13 | 14 | 15 | 16 | 17 | 18 | 19 | 20 | 21 | 22 | 23 | 24 | 25 | 26 | 27 | 28 | 29 | 30 | 31 | 32 | 33 | 34 | 35 | 36 | 37 | 38 | 39 | 40 | 41 | 42 | 43 | 44 | 45 | 46 | 47 | 48 | 49 | 50 | 51 | 52 | 53 | 54 | 55 | 56 | 57 | 58 | 59 | 60 | 61 | 62 | 63 | 64 | 65 | 66 | 67 | 68 | 69 | 70 | 71 | 72 | 73 | 74 | 75 | 76 | 77 | 78 | 79 | 80
1 | SS failed | 0x0 | 0x1A | 0x32 | 0x19 | bar: 18
2 | SS NO1 | 0x0 | 0x16 | 0x32 | 0x19 | bar: 18
3 | SS NO4 | 0x0 | 0x16 | 0x32 | 0x19 | bar: 18
4 | FF NO2 | 0x0 | 0x1A | 0x32 | 0x19 | bar: 18
5 | FF NO3 | 0x0 | 0x1A | 0x32 | 0x19 | bar: 18
6
7
8
9
10
11
12
13
14
15
16
17
18
19
20

## MR12
| DDRC0 | Seed in asm |  | 0x010c0012
# | Name | Min | Start | Max | Center | 0 | 1 | 2 | 3 | 4 | 5 | 6 | 7 | 8 | 9 | 10 | 11 | 12 | 13 | 14 | 15 | 16 | 17 | 18 | 19 | 20 | 21 | 22 | 23 | 24 | 25 | 26 | 27 | 28 | 29 | 30 | 31 | 32 | 33 | 34 | 35 | 36 | 37 | 38 | 39 | 40 | 41 | 42 | 43 | 44 | 45 | 46 | 47 | 48 | 49 | 50 | 51 | 52 | 53 | 54 | 55 | 56 | 57 | 58 | 59 | 60 | 61 | 62 | 63 | 64 | 65 | 66 | 67 | 68 | 69 | 70 | 71 | 72 | 73 | 74 | 75 | 76 | 77 | 78 | 79 | 80
1 | SS failed | 0x0 | 0x14 | 0x32 | 0x19 | bar: 18
2 | SS NO1 | 0x0 | 0x15 | 0x32 | 0x19 | bar: 18
3 | SS NO4 | 0x0 | 0x15 | 0x32 | 0x19 | bar: 18
4 | FF NO2 | 0x0 | 0x18 | 0x32 | 0x19 | bar: 18
5 | FF NO3 | 0x0 | 0x18 | 0x32 | 0x19 | bar: 18
6
7
8
9
10
11
12
13
14
15
16
17
18
19
20
| DDRC1 | Seed in asm |  | 0x010c0012
# | Name | Min | Start | Max | Center | 0 | 1 | 2 | 3 | 4 | 5 | 6 | 7 | 8 | 9 | 10 | 11 | 12 | 13 | 14 | 15 | 16 | 17 | 18 | 19 | 20 | 21 | 22 | 23 | 24 | 25 | 26 | 27 | 28 | 29 | 30 | 31 | 32 | 33 | 34 | 35 | 36 | 37 | 38 | 39 | 40 | 41 | 42 | 43 | 44 | 45 | 46 | 47 | 48 | 49 | 50 | 51 | 52 | 53 | 54 | 55 | 56 | 57 | 58 | 59 | 60 | 61 | 62 | 63 | 64 | 65 | 66 | 67 | 68 | 69 | 70 | 71 | 72 | 73 | 74 | 75 | 76 | 77 | 78 | 79 | 80
1 | SS failed | 0x0 | 0x1A | 0x32 | 0x19 | bar: 18
2 | SS NO1 | 0x0 | 0x16 | 0x32 | 0x19 | bar: 18
3 | SS NO4 | 0x0 | 0x16 | 0x32 | 0x19 | bar: 18
4 | FF NO2 | 0x0 | 0x1A | 0x32 | 0x19 | bar: 18
5 | FF NO3 | 0x0 | 0x1A | 0x32 | 0x19 | bar: 18
6
7
8
9
10
11
12
13
14
15
16
17
18
19
20

## ReadDelay
| DDRC0 | Seed in asm |  | 0x0006B5AD
# | Name | Min | Start | Max | Center | 0 | 1 | 2 | 3 | 4 | 5 | 6 | 7 | 8 | 9 | 10 | 11 | 12 | 13 | 14 | 15
1 | SS failed | 0x2 | 0x9 | 0xF | 0x8 | bar: 6
2 | SS NO1 | 0x1 | 0xA | 0xF | 0x8 | bar: 6
3 | SS NO4 | 0x1 | 0x9 | 0xF | 0x8 | bar: 6
4 | FF NO2 | 0x0 | 0x8 | 0xF | 0x7 | bar: 6
5 | FF NO3 | 0x0 | 0x6 | 0xF | 0x7 | bar: 6
6
7
8
9
10
11
12
13
14
15
16
17
18
19
20
| DDRC1 | Seed in asm |  | 0x000AD6B7
# | Name | Min | Start | Max | Center | 0 | 1 | 2 | 3 | 4 | 5 | 6 | 7 | 8 | 9 | 10 | 11 | 12 | 13 | 14 | 15
1 | SS failed | 0x5 | 0xA | 0xF | 0xa | bar: 11
2 | SS NO1 | 0x0 | 0xA | 0xF | 0x7 | bar: 11
3 | SS NO4 | 0x2 | 0x9 | 0xF | 0x8 | bar: 11
4 | FF NO2 | 0x0 | 0x8 | 0xB | 0x5 | bar: 11
5 | FF NO3 | 0x0 | 0x8 | 0xA | 0x5 | bar: 11
6
7
8
9
10
11
12
13
14
15
16
17
18
19
20

## WriteDelay
| DDRC0 | Seed in asm |  | 0xC58B162C
# | Name | Min | Start | Max | Center | 0 | 1 | 2 | 3 | 4 | 5 | 6 | 7 | 8 | 9 | 10 | 11 | 12 | 13 | 14 | 15 | 16 | 17 | 18 | 19 | 20 | 21 | 22 | 23 | 24 | 25 | 26 | 27 | 28 | 29 | 30 | 31 | 32 | 33 | 34 | 35 | 36 | 37 | 38 | 39 | 40 | 41 | 42 | 43 | 44 | 45 | 46 | 47 | 48 | 49 | 50 | 51 | 52 | 53 | 54 | 55 | 56 | 57 | 58 | 59 | 60 | 61 | 62 | 63 | 64 | 65 | 66 | 67 | 68 | 69 | 70 | 71 | 72 | 73 | 74 | 75 | 76 | 77 | 78 | 79 | 80 | 81 | 82 | 83 | 84 | 85 | 86 | 87 | 88 | 89 | 90 | 91 | 92 | 93 | 94 | 95 | 96 | 97 | 98 | 99 | 100 | 101 | 102 | 103 | 104 | 105 | 106 | 107 | 108 | 109 | 110 | 111 | 112 | 113 | 114 | 115 | 116 | 117 | 118 | 119 | 120 | 121 | 122 | 123 | 124 | 125 | 126 | 127
1 | SS failed | 0x20 | 0x24 | 0x31 | 0x28 | bar: 44
2 | SS NO1 | 0x1F | 0x25 | 0x34 | 0x29 | bar: 44
3 | SS NO4 | 0x1F | 0x24 | 0x34 | 0x29 | bar: 44
4 | FF NO2 | 0x1E | 0x22 | 0x35 | 0x29 | bar: 44
5 | FF NO3 | 0x1E | 0x24 | 0x33 | 0x28 | bar: 44
6
7
8
9
10
11
12
13
14
15
16
17
18
19
20
| DDRC1 | Seed in asm |  | 0xC5AB56AD
# | Name | Min | Start | Max | Center | 0 | 1 | 2 | 3 | 4 | 5 | 6 | 7 | 8 | 9 | 10 | 11 | 12 | 13 | 14 | 15 | 16 | 17 | 18 | 19 | 20 | 21 | 22 | 23 | 24 | 25 | 26 | 27 | 28 | 29 | 30 | 31 | 32 | 33 | 34 | 35 | 36 | 37 | 38 | 39 | 40 | 41 | 42 | 43 | 44 | 45 | 46 | 47 | 48 | 49 | 50 | 51 | 52 | 53 | 54 | 55 | 56 | 57 | 58 | 59 | 60 | 61 | 62 | 63 | 64 | 65 | 66 | 67 | 68 | 69 | 70 | 71 | 72 | 73 | 74 | 75 | 76 | 77 | 78 | 79 | 80 | 81 | 82 | 83 | 84 | 85 | 86 | 87 | 88 | 89 | 90 | 91 | 92 | 93 | 94 | 95 | 96 | 97 | 98 | 99 | 100 | 101 | 102 | 103 | 104 | 105 | 106 | 107 | 108 | 109 | 110 | 111 | 112 | 113 | 114 | 115 | 116 | 117 | 118 | 119 | 120 | 121 | 122 | 123 | 124 | 125 | 126 | 127
1 | SS failed | 0x1E | 0x23 | 0x33 | 0x28 | bar: 45
2 | SS NO1 | 0x1E | 0x24 | 0x36 | 0x2a | bar: 45
3 | SS NO4 | 0x1F | 0x27 | 0x35 | 0x2a | bar: 45
4 | FF NO2 | 0x0 | 0x24 | 0x35 | 0x1a | bar: 45
5 | FF NO3 | 0x1D | 0x24 | 0x37 | 0x2a | bar: 45
6
7
8
9
10
11
12
13
14
15
16
17
18
19
20

## DLL Read
| DDRC0 | Seed in asm |  | 0x00050c20
# | Name | Min | Start | Max | Center | -31 | -30 | -29 | -28 | -27 | -26 | -25 | -24 | -23 | -22 | -21 | -20 | -19 | -18 | -17 | -16 | -15 | -14 | -13 | -12 | -11 | -10 | -9 | -8 | -7 | -6 | -5 | -4 | -3 | -2 | -1 | 0 | 1 | 2 | 3 | 4 | 5 | 6 | 7 | 8 | 9 | 10 | 11 | 12 | 13 | 14 | 15 | 16 | 17 | 18 | 19 | 20 | 21 | 22 | 23 | 24 | 25 | 26 | 27 | 28 | 29 | 30 | 31
1 | SS failed | 0x24 | 0x3 | 0x0A | 0x3 | [31 empty] | S
2 | SS NO1 | 0x25 | 0x3 | 0x08 | 0x1 | [31 empty] | S
3 | SS NO4 | 0x25 | 0x2 | 0x09 | 0x2 | [31 empty] | S
4 | FF NO2 | 0x27 | 0x2 | 0x09 | 0x1 | [31 empty] | S
5 | FF NO3 | 0x26 | 0x1 | 0x09 | 0x1 | [31 empty] | S
6
7
8
9
10
11
12
13
14
15
16
17
18
19
20
| DDRC1 | Seed in asm |  | 0x00050c02
# | Name | Min | Start | Max | Center | -31 | -30 | -29 | -28 | -27 | -26 | -25 | -24 | -23 | -22 | -21 | -20 | -19 | -18 | -17 | -16 | -15 | -14 | -13 | -12 | -11 | -10 | -9 | -8 | -7 | -6 | -5 | -4 | -3 | -2 | -1 | 0 | 1 | 2 | 3 | 4 | 5 | 6 | 7 | 8 | 9 | 10 | 11 | 12 | 13 | 14 | 15 | 16 | 17 | 18 | 19 | 20 | 21 | 22 | 23 | 24 | 25 | 26 | 27 | 28 | 29 | 30 | 31
1 | SS failed | 0x24 | 0x3 | 0x0A | 0x3 | [33 empty] | S
2 | SS NO1 | 0x25 | 0x3 | 0x08 | 0x1 | [33 empty] | S
3 | SS NO4 | 0x25 | 0x2 | 0x09 | 0x2 | [33 empty] | S
4 | FF NO2 | 0x27 | 0x2 | 0x09 | 0x1 | [33 empty] | S
5 | FF NO3 | 0x26 | 0x1 | 0x09 | 0x1 | [33 empty] | S
6
7
8
9
10
11
12
13
14
15
16
17
18
19
20

## DLL Write
| DDRC0 | Seed in asm |  | 0x00050c20
# | Name | Min | Start | Max | Center | -31 | -30 | -29 | -28 | -27 | -26 | -25 | -24 | -23 | -22 | -21 | -20 | -19 | -18 | -17 | -16 | -15 | -14 | -13 | -12 | -11 | -10 | -9 | -8 | -7 | -6 | -5 | -4 | -3 | -2 | -1 | 0 | 1 | 2 | 3 | 4 | 5 | 6 | 7 | 8 | 9 | 10 | 11 | 12 | 13 | 14 | 15 | 16 | 17 | 18 | 19 | 20 | 21 | 22 | 23 | 24 | 25 | 26 | 27 | 28 | 29 | 30 | 31
1 | SS failed | 0x1 | 0x5 | 0x11 | 0x9 | [36 empty] | S
2 | SS NO1 | 0x21 | 0x5 | 0x11 | 0x8 | [36 empty] | S
3 | SS NO4 | 0x20 | 0x5 | 0x13 | 0x9 | [36 empty] | S
4 | FF NO2 | 0x2 | 0x5 | 0x1f | 0x10 | [36 empty] | S
5 | FF NO3 | 0x21 | 0x5 | 0x14 | 0x9 | [36 empty] | S
6
7
8
9
10
11
12
13
14
15
16
17
18
19
20
| DDRC1 | Seed in asm |  | 0x00050c02
# | Name | Min | Start | Max | Center | -31 | -30 | -29 | -28 | -27 | -26 | -25 | -24 | -23 | -22 | -21 | -20 | -19 | -18 | -17 | -16 | -15 | -14 | -13 | -12 | -11 | -10 | -9 | -8 | -7 | -6 | -5 | -4 | -3 | -2 | -1 | 0 | 1 | 2 | 3 | 4 | 5 | 6 | 7 | 8 | 9 | 10 | 11 | 12 | 13 | 14 | 15 | 16 | 17 | 18 | 19 | 20 | 21 | 22 | 23 | 24 | 25 | 26 | 27 | 28 | 29 | 30 | 31
1 | SS failed | 0x1 | 0x5 | 0x11 | 0x9 | [36 empty] | S
2 | SS NO1 | 0x21 | 0x5 | 0x11 | 0x8 | [36 empty] | S
3 | SS NO4 | 0x20 | 0x5 | 0x13 | 0x9 | [36 empty] | S
4 | FF NO2 | 0x2 | 0x5 | 0x1f | 0x10 | [36 empty] | S
5 | FF NO3 | 0x21 | 0x5 | 0x14 | 0x9 | [36 empty] | S
6
7
8
9
10
11
12
13
14
15
16
17
18
19
20

## DLL Sync
| DDRC0 | Seed in asm |  | 0x00050c20
# | Name | Min | Start | Max | Center | -31 | -30 | -29 | -28 | -27 | -26 | -25 | -24 | -23 | -22 | -21 | -20 | -19 | -18 | -17 | -16 | -15 | -14 | -13 | -12 | -11 | -10 | -9 | -8 | -7 | -6 | -5 | -4 | -3 | -2 | -1 | 0 | 1 | 2 | 3 | 4 | 5 | 6 | 7 | 8 | 9 | 10 | 11 | 12 | 13 | 14 | 15 | 16 | 17 | 18 | 19 | 20 | 21 | 22 | 23 | 24 | 25 | 26 | 27 | 28 | 29 | 30 | 31
1 | SS failed | 0x28 | 0xC | 0x1F | 0xb | [43 empty] | S
2 | SS NO1 | 0x3F | 0xC | 0x1F | 0x20 | [43 empty] | S
3 | SS NO4 | 0x3F | 0xC | 0x1F | 0x20 | [43 empty] | S
4 | FF NO2 | 0x3F | 0xC | 0x1F | 0x20 | [43 empty] | S
5 | FF NO3 | 0x28 | 0xC | 0x1F | 0xb | [43 empty] | S
6
7
8
9
10
11
12
13
14
15
16
17
18
19
20
| DDRC1 | Seed in asm |  | 0x00050c02
# | Name | Min | Start | Max | Center | -31 | -30 | -29 | -28 | -27 | -26 | -25 | -24 | -23 | -22 | -21 | -20 | -19 | -18 | -17 | -16 | -15 | -14 | -13 | -12 | -11 | -10 | -9 | -8 | -7 | -6 | -5 | -4 | -3 | -2 | -1 | 0 | 1 | 2 | 3 | 4 | 5 | 6 | 7 | 8 | 9 | 10 | 11 | 12 | 13 | 14 | 15 | 16 | 17 | 18 | 19 | 20 | 21 | 22 | 23 | 24 | 25 | 26 | 27 | 28 | 29 | 30 | 31
1 | SS failed | 0x28 | 0xC | 0x1F | 0xb | [43 empty] | S
2 | SS NO1 | 0x3F | 0xC | 0x1F | 0x20 | [43 empty] | S
3 | SS NO4 | 0x3F | 0xC | 0x1F | 0x20 | [43 empty] | S
4 | FF NO2 | 0x3F | 0xC | 0x1F | 0x20 | [43 empty] | S
5 | FF NO3 | 0x28 | 0xC | 0x1F | 0xb | [43 empty] | S
6
7
8
9
10
11
12
13
14
15
16
17
18
19
20