## Readme_Revision
ReadMe:
- Enter the SEED register value which used in your DRAM asm file to "Seed in asm" field and it's value will be parsed and showed with "S" marker.
(When the register contains values for multiple bytes, only byte[0] value will be showed)
- Enter the minimum/start/maximum hexidecimal value of Quick-Shmoo result into "Min"/"Start"/"Max". The range and center value will be calculated and showed automatically.
(The start value means the value used in system before running the Quick-Shmoo, it's typically the first value showed in Quick-Shmoo output and match ASM or training result.)
- The name field is left for easy recognization, so you can use any name to identify your device.
Revision:
| Revision number | Date | Description
| 1 | 2021-09-27 | - Initial version
| 1.01 | 2021-09-29 | - Clean unused format rule
| 1.02 | 2021-12-01 | - Reorder the sheet, enlarge column width of "Name" - Enlarge MR14/MR12 to be 80 steps - Separate file for CV2xFS

## Vref
| DDRC0 | Seed in asm |  | 0x03468D1A
# | Name | Min | Start | Max | Center | 0 | 1 | 2 | 3 | 4 | 5 | 6 | 7 | 8 | 9 | 10 | 11 | 12 | 13 | 14 | 15 | 16 | 17 | 18 | 19 | 20 | 21 | 22 | 23 | 24 | 25 | 26 | 27 | 28 | 29 | 30 | 31 | 32 | 33 | 34 | 35 | 36 | 37 | 38 | 39 | 40 | 41 | 42 | 43 | 44 | 45 | 46 | 47 | 48 | 49 | 50 | 51 | 52 | 53 | 54 | 55 | 56 | 57 | 58 | 59 | 60 | 61 | 62 | 63
1 | CV28DK #43 1596 | 0xb | 0x16 | 0x21 | 0x16 | bar: 26
2
3
4
5
6
7
8
9
10
11
12
13
14
15
16
17
18
19
20
| DDRC1 | Seed in asm |  | 0x02850A14
# | Name | Min | Start | Max | Center | 0 | 1 | 2 | 3 | 4 | 5 | 6 | 7 | 8 | 9 | 10 | 11 | 12 | 13 | 14 | 15 | 16 | 17 | 18 | 19 | 20 | 21 | 22 | 23 | 24 | 25 | 26 | 27 | 28 | 29 | 30 | 31 | 32 | 33 | 34 | 35 | 36 | 37 | 38 | 39 | 40 | 41 | 42 | 43 | 44 | 45 | 46 | 47 | 48 | 49 | 50 | 51 | 52 | 53 | 54 | 55 | 56 | 57 | 58 | 59 | 60 | 61 | 62 | 63
1
2
3
4
5
6
7
8
9
10
11
12
13
14
15
16
17
18
19
20

## MR14
| DDRC0 | Seed in asm |  | 0x010e000e
# | Name | Min | Start | Max | Center | 0 | 1 | 2 | 3 | 4 | 5 | 6 | 7 | 8 | 9 | 10 | 11 | 12 | 13 | 14 | 15 | 16 | 17 | 18 | 19 | 20 | 21 | 22 | 23 | 24 | 25 | 26 | 27 | 28 | 29 | 30 | 31 | 32 | 33 | 34 | 35 | 36 | 37 | 38 | 39 | 40 | 41 | 42 | 43 | 44 | 45 | 46 | 47 | 48 | 49 | 50 | 51 | 52 | 53 | 54 | 55 | 56 | 57 | 58 | 59 | 60 | 61 | 62 | 63 | 64 | 65 | 66 | 67 | 68 | 69 | 70 | 71 | 72 | 73 | 74 | 75 | 76 | 77 | 78 | 79 | 80
1 | CV28DK #43 1596 | 0x0 | 0xe | 0x24 | 0x12 | bar: 14
2
3
4
5
6
7
8
9
10
11
12
13
14
15
16
17
18
19
20
| DDRC1 | Seed in asm |  | 0x010e0012
# | Name | Min | Start | Max | Center | 0 | 1 | 2 | 3 | 4 | 5 | 6 | 7 | 8 | 9 | 10 | 11 | 12 | 13 | 14 | 15 | 16 | 17 | 18 | 19 | 20 | 21 | 22 | 23 | 24 | 25 | 26 | 27 | 28 | 29 | 30 | 31 | 32 | 33 | 34 | 35 | 36 | 37 | 38 | 39 | 40 | 41 | 42 | 43 | 44 | 45 | 46 | 47 | 48 | 49 | 50 | 51 | 52 | 53 | 54 | 55 | 56 | 57 | 58 | 59 | 60 | 61 | 62 | 63 | 64 | 65 | 66 | 67 | 68 | 69 | 70 | 71 | 72 | 73 | 74 | 75 | 76 | 77 | 78 | 79 | 80
1
2
3
4
5
6
7
8
9
10
11
12
13
14
15
16
17
18
19
20

## MR12
| DDRC0 | Seed in asm |  | 0x010c000e
# | Name | Min | Start | Max | Center | 0 | 1 | 2 | 3 | 4 | 5 | 6 | 7 | 8 | 9 | 10 | 11 | 12 | 13 | 14 | 15 | 16 | 17 | 18 | 19 | 20 | 21 | 22 | 23 | 24 | 25 | 26 | 27 | 28 | 29 | 30 | 31 | 32 | 33 | 34 | 35 | 36 | 37 | 38 | 39 | 40 | 41 | 42 | 43 | 44 | 45 | 46 | 47 | 48 | 49 | 50 | 51 | 52 | 53 | 54 | 55 | 56 | 57 | 58 | 59 | 60 | 61 | 62 | 63 | 64 | 65 | 66 | 67 | 68 | 69 | 70 | 71 | 72 | 73 | 74 | 75 | 76 | 77 | 78 | 79 | 80
1 | CV28DK #43 1596 | 0x0 | 0x28 | 0x41 | 0x20 | bar: 14
2
3
4
5
6
7
8
9
10
11
12
13
14
15
16
17
18
19
20
| DDRC1 | Seed in asm |  | 0x010c0010
# | Name | Min | Start | Max | Center | 0 | 1 | 2 | 3 | 4 | 5 | 6 | 7 | 8 | 9 | 10 | 11 | 12 | 13 | 14 | 15 | 16 | 17 | 18 | 19 | 20 | 21 | 22 | 23 | 24 | 25 | 26 | 27 | 28 | 29 | 30 | 31 | 32 | 33 | 34 | 35 | 36 | 37 | 38 | 39 | 40 | 41 | 42 | 43 | 44 | 45 | 46 | 47 | 48 | 49 | 50 | 51 | 52 | 53 | 54 | 55 | 56 | 57 | 58 | 59 | 60 | 61 | 62 | 63 | 64 | 65 | 66 | 67 | 68 | 69 | 70 | 71 | 72 | 73 | 74 | 75 | 76 | 77 | 78 | 79 | 80
1
2
3
4
5
6
7
8
9
10
11
12
13
14
15
16
17
18
19
20

## ReadDelay
| DDRC0 | Seed in asm |  | 0x0005AD6B
# | Name | Min | Start | Max | Center | 0 | 1 | 2 | 3 | 4 | 5 | 6 | 7 | 8 | 9 | 10 | 11 | 12 | 13 | 14 | 15
1 | CV28DK #43 1596 | 0x0 | 0x5 | 0xc | 0x6 | bar: 5
2
3
4
5
6
7
8
9
10
11
12
13
14
15
16
17
18
19
20
| DDRC1 | Seed in asm |  | 0x00018c63
# | Name | Min | Start | Max | Center | 0 | 1 | 2 | 3 | 4 | 5 | 6 | 7 | 8 | 9 | 10 | 11 | 12 | 13 | 14 | 15
1
2
3
4
5
6
7
8
9
10
11
12
13
14
15
16
17
18
19
20

## WriteDelay
| DDRC0 | Seed in asm |  | 0xc56ad5ab
# | Name | Min | Start | Max | Center | 0 | 1 | 2 | 3 | 4 | 5 | 6 | 7 | 8 | 9 | 10 | 11 | 12 | 13 | 14 | 15 | 16 | 17 | 18 | 19 | 20 | 21 | 22 | 23 | 24 | 25 | 26 | 27 | 28 | 29 | 30 | 31 | 32 | 33 | 34 | 35 | 36 | 37 | 38 | 39 | 40 | 41 | 42 | 43 | 44 | 45 | 46 | 47 | 48 | 49 | 50 | 51 | 52 | 53 | 54 | 55 | 56 | 57 | 58 | 59 | 60 | 61 | 62 | 63 | 64 | 65 | 66 | 67 | 68 | 69 | 70 | 71 | 72 | 73 | 74 | 75 | 76 | 77 | 78 | 79 | 80 | 81 | 82 | 83 | 84 | 85 | 86 | 87 | 88 | 89 | 90 | 91 | 92 | 93 | 94 | 95 | 96 | 97 | 98 | 99 | 100 | 101 | 102 | 103 | 104 | 105 | 106 | 107 | 108 | 109 | 110 | 111 | 112 | 113 | 114 | 115 | 116 | 117 | 118 | 119 | 120 | 121 | 122 | 123 | 124 | 125 | 126 | 127
1 | CV28DK #43 1596 | 0x27 | 0x2d | 0x37 | 0x2f | bar: 43
2
3
4
5
6
7
8
9
10
11
12
13
14
15
16
17
18
19
20
| DDRC1 | Seed in asm |  | 0xC5AB56AD
# | Name | Min | Start | Max | Center | 0 | 1 | 2 | 3 | 4 | 5 | 6 | 7 | 8 | 9 | 10 | 11 | 12 | 13 | 14 | 15 | 16 | 17 | 18 | 19 | 20 | 21 | 22 | 23 | 24 | 25 | 26 | 27 | 28 | 29 | 30 | 31 | 32 | 33 | 34 | 35 | 36 | 37 | 38 | 39 | 40 | 41 | 42 | 43 | 44 | 45 | 46 | 47 | 48 | 49 | 50 | 51 | 52 | 53 | 54 | 55 | 56 | 57 | 58 | 59 | 60 | 61 | 62 | 63 | 64 | 65 | 66 | 67 | 68 | 69 | 70 | 71 | 72 | 73 | 74 | 75 | 76 | 77 | 78 | 79 | 80 | 81 | 82 | 83 | 84 | 85 | 86 | 87 | 88 | 89 | 90 | 91 | 92 | 93 | 94 | 95 | 96 | 97 | 98 | 99 | 100 | 101 | 102 | 103 | 104 | 105 | 106 | 107 | 108 | 109 | 110 | 111 | 112 | 113 | 114 | 115 | 116 | 117 | 118 | 119 | 120 | 121 | 122 | 123 | 124 | 125 | 126 | 127
1
2
3
4
5
6
7
8
9
10
11
12
13
14
15
16
17
18
19
20

## DLL Read
| DDRC0 | Seed in asm |  | 0x00022000
# | Name | Min | Start | Max | Center | -31 | -30 | -29 | -28 | -27 | -26 | -25 | -24 | -23 | -22 | -21 | -20 | -19 | -18 | -17 | -16 | -15 | -14 | -13 | -12 | -11 | -10 | -9 | -8 | -7 | -6 | -5 | -4 | -3 | -2 | -1 | 0 | 1 | 2 | 3 | 4 | 5 | 6 | 7 | 8 | 9 | 10 | 11 | 12 | 13 | 14 | 15 | 16 | 17 | 18 | 19 | 20 | 21 | 22 | 23 | 24 | 25 | 26 | 27 | 28 | 29 | 30 | 31
1 | CV28DK #43 1596 | 0x31 | 0x27 | 0xe | 0x21 | [31 empty] | S
2
3
4
5
6
7
8
9
10
11
12
13
14
15
16
17
18
19
20
| DDRC1 | Seed in asm |  | 0x00202020
# | Name | Min | Start | Max | Center | -31 | -30 | -29 | -28 | -27 | -26 | -25 | -24 | -23 | -22 | -21 | -20 | -19 | -18 | -17 | -16 | -15 | -14 | -13 | -12 | -11 | -10 | -9 | -8 | -7 | -6 | -5 | -4 | -3 | -2 | -1 | 0 | 1 | 2 | 3 | 4 | 5 | 6 | 7 | 8 | 9 | 10 | 11 | 12 | 13 | 14 | 15 | 16 | 17 | 18 | 19 | 20 | 21 | 22 | 23 | 24 | 25 | 26 | 27 | 28 | 29 | 30 | 31
1
2
3
4
5
6
7
8
9
10
11
12
13
14
15
16
17
18
19
20

## DLL Write
| DDRC0 | Seed in asm |  | 0x00022000
# | Name | Min | Start | Max | Center | -31 | -30 | -29 | -28 | -27 | -26 | -25 | -24 | -23 | -22 | -21 | -20 | -19 | -18 | -17 | -16 | -15 | -14 | -13 | -12 | -11 | -10 | -9 | -8 | -7 | -6 | -5 | -4 | -3 | -2 | -1 | 0 | 1 | 2 | 3 | 4 | 5 | 6 | 7 | 8 | 9 | 10 | 11 | 12 | 13 | 14 | 15 | 16 | 17 | 18 | 19 | 20 | 21 | 22 | 23 | 24 | 25 | 26 | 27 | 28 | 29 | 30 | 31
1 | CV28DK #43 1596 | 0x31 | 0x02 | 0xf | 0x21 | [33 empty] | S
2
3
4
5
6
7
8
9
10
11
12
13
14
15
16
17
18
19
20
| DDRC1 | Seed in asm |  | 0x00202020
# | Name | Min | Start | Max | Center | -31 | -30 | -29 | -28 | -27 | -26 | -25 | -24 | -23 | -22 | -21 | -20 | -19 | -18 | -17 | -16 | -15 | -14 | -13 | -12 | -11 | -10 | -9 | -8 | -7 | -6 | -5 | -4 | -3 | -2 | -1 | 0 | 1 | 2 | 3 | 4 | 5 | 6 | 7 | 8 | 9 | 10 | 11 | 12 | 13 | 14 | 15 | 16 | 17 | 18 | 19 | 20 | 21 | 22 | 23 | 24 | 25 | 26 | 27 | 28 | 29 | 30 | 31
1
2
3
4
5
6
7
8
9
10
11
12
13
14
15
16
17
18
19
20

## DLL Sync
| DDRC0 | Seed in asm |  | 0x00022000
# | Name | Min | Start | Max | Center | -31 | -30 | -29 | -28 | -27 | -26 | -25 | -24 | -23 | -22 | -21 | -20 | -19 | -18 | -17 | -16 | -15 | -14 | -13 | -12 | -11 | -10 | -9 | -8 | -7 | -6 | -5 | -4 | -3 | -2 | -1 | 0 | 1 | 2 | 3 | 4 | 5 | 6 | 7 | 8 | 9 | 10 | 11 | 12 | 13 | 14 | 15 | 16 | 17 | 18 | 19 | 20 | 21 | 22 | 23 | 24 | 25 | 26 | 27 | 28 | 29 | 30 | 31
1 | CV28DK #43 1596 | 0x31 | 0x20 | 0xe | 0x21 | [31 empty] | S
2
3
4
5
6
7
8
9
10
11
12
13
14
15
16
17
18
19
20
| DDRC1 | Seed in asm |  | 0x00202020
# | Name | Min | Start | Max | Center | -31 | -30 | -29 | -28 | -27 | -26 | -25 | -24 | -23 | -22 | -21 | -20 | -19 | -18 | -17 | -16 | -15 | -14 | -13 | -12 | -11 | -10 | -9 | -8 | -7 | -6 | -5 | -4 | -3 | -2 | -1 | 0 | 1 | 2 | 3 | 4 | 5 | 6 | 7 | 8 | 9 | 10 | 11 | 12 | 13 | 14 | 15 | 16 | 17 | 18 | 19 | 20 | 21 | 22 | 23 | 24 | 25 | 26 | 27 | 28 | 29 | 30 | 31
1
2
3
4
5
6
7
8
9
10
11
12
13
14
15
16
17
18
19
20