## CV22 DK
Pick on here!
Group | Pos | Num | Selection | GPIO (Input/Output low/Output high) |  |  | Alt 1 | Alt 2 | Alt 3 | Alt 4 | Alt 5 | const AMBA_GPIO_DEFAULT_s GpioPinGrpConfig = { | Fun[0] | Fun[1] | Fun[2] | PinIoTypeRegVal | PinStateRegVal
GP0 | 0 | 0 | Out0 | In | Out0 | Out1 | sc_a0 | ssi1_sclk | pwm3 |  |  | .PinGroupRegVal = { | 0 | 0 | 0 | 1 | 0 | [5 empty] | In | Out0 | Out1 | sc_a0 | ssi1_sclk | pwm3
| 1 | 1 | In | In | Out0 | Out1 | sc_a1 | ssi1_txd | pwm4 |  |  | [AMBA_GPIO_GROUP0] = { | 0 | 0 | 0 | 0 | 0 | [5 empty] | In | Out0 | Out1 | sc_a1 | ssi1_txd | pwm4
| 2 | 2 | In | In | Out0 | Out1 | sc_a2 | ssi1_rxd | pwm5 |  |  | .PinFuncRegVal = { | 0 | 0 | 0 | 0 | 0 | [5 empty] | In | Out0 | Out1 | sc_a2 | ssi1_rxd | pwm5
| 3 | 3 | In | In | Out0 | Out1 | sc_a3 | ssi1_en0 | pwm6 |  |  | [0] = 0x87C7FA00U, /* GPIO pin [31:0]: GPIO(0) or Alternate functions */ | 0 | 0 | 0 | 0 | 0 | [5 empty] | In | Out0 | Out1 | sc_a3 | ssi1_en0 | pwm6
| 4 | 4 | Out0 | In | Out0 | Out1 | sc_b0 | ssi1_en1 | wdt_ext_rst_l |  |  | [1] = 0x00000200U, /* GPIO pin [31:0]: GPIO(0) or Alternate functions */ | 0 | 0 | 0 | 16 | 0 | [5 empty] | In | Out0 | Out1 | sc_b0 | ssi1_en1 | wdt_ext_rst_l
| 5 | 5 | In | In | Out0 | Out1 | sc_b1 | ssi1_en2 | vin_strig0 |  |  | [2] = 0x00000000U, /* GPIO pin [31:0]: GPIO(0) or Alternate functions */ | 0 | 0 | 0 | 0 | 0 | [5 empty] | In | Out0 | Out1 | sc_b1 | ssi1_en2 | vin_strig0
| 6 | 6 | Out0 | In | Out0 | Out1 | sc_b2 | ssi1_en3 | vin_strig1 |  |  | }, | 0 | 0 | 0 | 64 | 0 | [5 empty] | In | Out0 | Out1 | sc_b2 | ssi1_en3 | vin_strig1
| 7 | 7 | In | In | Out0 | Out1 | sc_b3 |  | enet_ptp_pps_o | enet_ptp_pps_o |  | .PinIoTypeRegVal = 0x78380151U, /* GPIO pin [31:0]: Input(0) or Output(1) pin */ | 0 | 0 | 0 | 0 | 0 | [5 empty] | In | Out0 | Out1 | sc_b3 | enet_ptp_pps_o | enet_ptp_pps_o
| 8 | 8 | Out0 | In | Out0 | Out1 | tm11_clk |  | pwm7 |  |  | .PinStateProtectRegVal = 0xffffffffU, /* GPIO pin [31:0]: Read-only(0) or Read-writeable(1) pin state */ | 0 | 0 | 0 | 256 | 0 | [5 empty] | In | Out0 | Out1 | tm11_clk | pwm7
| 9 | 9 | idsp_pip_iopad_master_vsync | In | Out0 | Out1 | tm12_clk |  | idsp_pip_iopad_master_vsync |  |  | .PinStateRegVal = 0x20000000U, /* GPIO pin [31:0]: Low(0) or High(1) pin state */ | 512 | 512 | 0 | 0 | 0 | [5 empty] | In | Out0 | Out1 | tm12_clk | idsp_pip_iopad_master_vsync
| 10 | 10 | In | In | Out0 | Out1 | tm13_clk |  | idsp_pip_iopad_master_hsync |  |  | .PinPullFuncEnableRegVal = 0x00000000U, | 0 | 0 | 0 | 0 | 0 | [5 empty] | In | Out0 | Out1 | tm13_clk | idsp_pip_iopad_master_hsync
| 11 | 11 | idc0clk | In | Out0 | Out1 | idc0clk |  |  |  |  | .PinPullFuncTypeRegVal = 0x00000000U, | 2048 | 0 | 0 | 0 | 0 | [5 empty] | In | Out0 | Out1 | idc0clk
| 12 | 12 | idc0data | In | Out0 | Out1 | idc0data |  |  |  |  | .PinDriverStrengthRegVal = { | 4096 | 0 | 0 | 0 | 0 | [5 empty] | In | Out0 | Out1 | idc0data
| 13 | 13 | idc1clk | In | Out0 | Out1 | idc1clk |  |  |  |  | [0] = 0xffffffffU, | 8192 | 0 | 0 | 0 | 0 | [5 empty] | In | Out0 | Out1 | idc1clk
| 14 | 14 | idc1data | In | Out0 | Out1 | idc1data |  |  |  |  | [1] = 0x00000000U | 16384 | 0 | 0 | 0 | 0 | [5 empty] | In | Out0 | Out1 | idc1data
| 15 | 15 | idc2clk | In | Out0 | Out1 | idc2clk | pwm3 |  |  |  | } | 32768 | 0 | 0 | 0 | 0 | [5 empty] | In | Out0 | Out1 | idc2clk | pwm3
| 16 | 16 | idc2data | In | Out0 | Out1 | idc2data | pwm4 |  |  |  | }, | 65536 | 0 | 0 | 0 | 0 | [5 empty] | In | Out0 | Out1 | idc2data | pwm4
| 17 | 17 | idc3clk | In | Out0 | Out1 | idc3clk |  | pwm8 |  |  |  | 131072 | 0 | 0 | 0 | 0 | [5 empty] | In | Out0 | Out1 | idc3clk | pwm8
| 18 | 18 | idc3data | In | Out0 | Out1 | idc3data |  | pwm9 |  |  | [AMBA_GPIO_GROUP1] = { | 262144 | 0 | 0 | 0 | 0 | [5 empty] | In | Out0 | Out1 | idc3data | pwm9
| 19 | 19 | Out0 | In | Out0 | Out1 | idcsclk |  |  |  |  | .PinFuncRegVal = { | 0 | 0 | 0 | 524288 | 0 | [5 empty] | In | Out0 | Out1 | idcsclk
| 20 | 20 | Out0 | In | Out0 | Out1 | idcsdata |  |  |  |  | [0] = 0x0014F787U, /* GPIO pin [63:32]: GPIO(0) or Alternate functions */ | 0 | 0 | 0 | 1048576 | 0 | [5 empty] | In | Out0 | Out1 | idcsdata
| 21 | 21 | Out0 | In | Out0 | Out1 | ir_in | wdt_ext_rst_l |  |  |  | [1] = 0x00000078U, /* GPIO pin [63:32]: GPIO(0) or Alternate functions */ | 0 | 0 | 0 | 2097152 | 0 | [5 empty] | In | Out0 | Out1 | ir_in | wdt_ext_rst_l
| 22 | 22 | ssi0_sclk | In | Out0 | Out1 | ssi0_sclk |  |  |  |  | [2] = 0xFFC00000U, /* GPIO pin [63:32]: GPIO(0) or Alternate functions */ | 4194304 | 0 | 0 | 0 | 0 | [5 empty] | In | Out0 | Out1 | ssi0_sclk
| 23 | 23 | ssi0_txd | In | Out0 | Out1 | ssi0_txd |  |  |  |  | }, | 8388608 | 0 | 0 | 0 | 0 | [5 empty] | In | Out0 | Out1 | ssi0_txd
| 24 | 24 | ssi0_rxd | In | Out0 | Out1 | ssi0_rxd |  |  |  |  | .PinIoTypeRegVal = 0x002B0800U, /* GPIO pin [63:32]: Input(0) or Output(1) pin */ | 16777216 | 0 | 0 | 0 | 0 | [5 empty] | In | Out0 | Out1 | ssi0_rxd
| 25 | 25 | ssi0_en0 | In | Out0 | Out1 | ssi0_en0 |  |  |  |  | .PinStateProtectRegVal = 0xffffffffU, /* GPIO pin [63:32]: Read-only(0) or Read-writeable(1) pin state */ | 33554432 | 0 | 0 | 0 | 0 | [5 empty] | In | Out0 | Out1 | ssi0_en0
| 26 | 26 | ssi0_en1 | In | Out0 | Out1 | ssi0_en1 |  |  |  |  | .PinStateRegVal = 0x00000000U, /* GPIO pin [63:32]: Low(0) or High(1) pin state */ | 67108864 | 0 | 0 | 0 | 0 | [5 empty] | In | Out0 | Out1 | ssi0_en1
| 27 | 27 | Out0 | In | Out0 | Out1 | ssi2_sclk |  | ssi0_en2 |  |  | .PinPullFuncEnableRegVal = 0x00000180U, | 0 | 0 | 0 | 134217728 | 0 | [5 empty] | In | Out0 | Out1 | ssi2_sclk | ssi0_en2
| 28 | 28 | Out0 | In | Out0 | Out1 | ssi2_txd |  | ssi0_en3 |  |  | .PinPullFuncTypeRegVal = 0x00000180U, | 0 | 0 | 0 | 268435456 | 0 | [5 empty] | In | Out0 | Out1 | ssi2_txd | ssi0_en3
| 29 | 29 | Out1 | In | Out0 | Out1 | ssi2_rxd | pwm5 | ssi0_en4 |  |  | .PinDriverStrengthRegVal = { | 0 | 0 | 0 | 536870912 | 536870912 | [5 empty] | In | Out0 | Out1 | ssi2_rxd | pwm5 | ssi0_en4
| 30 | 30 | Out0 | In | Out0 | Out1 | ssi2_en0 | pwm6 | ssi0_en5 |  |  | [0] = 0xffffffffU, | 0 | 0 | 0 | 1073741824 | 0 | [5 empty] | In | Out0 | Out1 | ssi2_en0 | pwm6 | ssi0_en5
| 31 | 31 | ssi3_sclk | In | Out0 | Out1 | ssi3_sclk | pwm7 | ssi0_en6 | sc_c0 |  | [1] = 0x00000000U | 2147483648 | 0 | 0 | 0 | 0 | 87C7FA00 | 00000200 | 00000000 | 78380151 | 20000000 | In | Out0 | Out1 | ssi3_sclk | pwm7 | ssi0_en6 | sc_c0
GP1 | 0 | 32 | ssi3_txd | In | Out0 | Out1 | ssi3_txd | pwm8 | ssi0_en7 | sc_c1 | ehci_prt_pwr_0 | } | 1 | 0 | 0 | 0 | 0 | [5 empty] | In | Out0 | Out1 | ssi3_txd | pwm8 | ssi0_en7 | sc_c1 | ehci_prt_pwr_0
| 1 | 33 | ssi3_rxd | In | Out0 | Out1 | ssi3_rxd | idc0clk |  | sc_c2 | ehci_app_prt_ovcurr0 | }, | 2 | 0 | 0 | 0 | 0 | [5 empty] | In | Out0 | Out1 | ssi3_rxd | idc0clk | sc_c2 | ehci_app_prt_ovcurr0
| 2 | 34 | ssi3_en0 | In | Out0 | Out1 | ssi3_en0 | idc0data |  | sc_c3 |  |  | 4 | 0 | 0 | 0 | 0 | [5 empty] | In | Out0 | Out1 | ssi3_en0 | idc0data | sc_c3
| 3 | 35 | ssi1_sclk | In | Out0 | Out1 | ssis_sclk | ssi1_sclk | ehci_app_prt_ovcurr0 |  |  | [AMBA_GPIO_GROUP2] = { | 0 | 8 | 0 | 0 | 0 | [5 empty] | In | Out0 | Out1 | ssis_sclk | ssi1_sclk | ehci_app_prt_ovcurr0
| 4 | 36 | ssi1_txd | In | Out0 | Out1 | ssis_rxd | ssi1_txd |  |  |  | .PinFuncRegVal = { | 0 | 16 | 0 | 0 | 0 | [5 empty] | In | Out0 | Out1 | ssis_rxd | ssi1_txd
| 5 | 37 | ssi1_rxd | In | Out0 | Out1 | ssis_txd | ssi1_rxd | ehci_prt_pwr_0 |  |  | [0] = 0x00000000U, /* GPIO pin [95:64]: GPIO(0) or Alternate functions */ | 0 | 32 | 0 | 0 | 0 | [5 empty] | In | Out0 | Out1 | ssis_txd | ssi1_rxd | ehci_prt_pwr_0
| 6 | 38 | ssi1_en0 | In | Out0 | Out1 | ssis_en | ssi1_en0 |  |  |  | [1] = 0x1FFFFFC0U, /* GPIO pin [95:64]: GPIO(0) or Alternate functions */ | 0 | 64 | 0 | 0 | 0 | [5 empty] | In | Out0 | Out1 | ssis_en | ssi1_en0
| 7 | 39 | uart_apb_rx | In | Out0 | Out1 | uart_apb_rx |  |  |  |  | [2] = 0x0000003BU, /* GPIO pin [95:64]: GPIO(0) or Alternate functions */ | 128 | 0 | 0 | 0 | 0 | [5 empty] | In | Out0 | Out1 | uart_apb_rx
| 8 | 40 | uart_apb_tx | In | Out0 | Out1 | uart_apb_tx |  |  |  |  | }, | 256 | 0 | 0 | 0 | 0 | [5 empty] | In | Out0 | Out1 | uart_apb_tx
| 9 | 41 | pwm0 | In | Out0 | Out1 | pwm0 |  |  |  |  | .PinIoTypeRegVal = 0xC0000004U, /* GPIO pin [95:64]: Input(0) or Output(1) pin */ | 512 | 0 | 0 | 0 | 0 | [5 empty] | In | Out0 | Out1 | pwm0
| 10 | 42 | pwm1 | In | Out0 | Out1 | pwm1 |  |  |  |  | .PinStateProtectRegVal = 0xffffffffU, /* GPIO pin [95:64]: Read-only(0) or Read-writeable(1) pin state */ | 1024 | 0 | 0 | 0 | 0 | [5 empty] | In | Out0 | Out1 | pwm1
| 11 | 43 | Out0 | In | Out0 | Out1 | pwm2 | wdt_ext_rst_l |  |  |  | .PinStateRegVal = 0x40000000U, /* GPIO pin [95:64]: Low(0) or High(1) pin state */ | 0 | 0 | 0 | 2048 | 0 | [5 empty] | In | Out0 | Out1 | pwm2 | wdt_ext_rst_l
| 12 | 44 | i2s_1ch_clk | In | Out0 | Out1 | i2s_1ch_clk |  |  |  |  | .PinPullFuncEnableRegVal = 0x00000000U, | 4096 | 0 | 0 | 0 | 0 | [5 empty] | In | Out0 | Out1 | i2s_1ch_clk
| 13 | 45 | i2s_1ch_si | In | Out0 | Out1 | i2s_1ch_si |  |  |  |  | .PinPullFuncTypeRegVal = 0x00000000U, | 8192 | 0 | 0 | 0 | 0 | [5 empty] | In | Out0 | Out1 | i2s_1ch_si
| 14 | 46 | i2s_1ch_so | In | Out0 | Out1 | i2s_1ch_so |  |  |  |  | .PinDriverStrengthRegVal = { | 16384 | 0 | 0 | 0 | 0 | [5 empty] | In | Out0 | Out1 | i2s_1ch_so
| 15 | 47 | i2s_1ch_ws | In | Out0 | Out1 | i2s_1ch_ws |  |  |  |  | [0] = 0xffffffffU, | 32768 | 0 | 0 | 0 | 0 | [5 empty] | In | Out0 | Out1 | i2s_1ch_ws
| 16 | 48 | Out0 | In | Out0 | Out1 | i2s_clk |  |  |  |  | [1] = 0x00000000U | 0 | 0 | 0 | 65536 | 0 | [5 empty] | In | Out0 | Out1 | i2s_clk
| 17 | 49 | Out0 | In | Out0 | Out1 | i2s_si_0 |  |  |  |  | } | 0 | 0 | 0 | 131072 | 0 | [5 empty] | In | Out0 | Out1 | i2s_si_0
| 18 | 50 | i2s_so_0 | In | Out0 | Out1 | i2s_so_0 |  |  |  |  | }, | 262144 | 0 | 0 | 0 | 0 | [5 empty] | In | Out0 | Out1 | i2s_so_0
| 19 | 51 | Out0 | In | Out0 | Out1 | i2s_si_1 | [5 empty] | 0 | 0 | 0 | 524288 | 0 | [5 empty] | In | Out0 | Out1 | i2s_si_1
| 20 | 52 | i2s_so_1 | In | Out0 | Out1 | i2s_so_1 |  |  |  |  | [AMBA_GPIO_GROUP3] = { | 1048576 | 0 | 0 | 0 | 0 | [5 empty] | In | Out0 | Out1 | i2s_so_1
| 21 | 53 | Out0 | In | Out0 | Out1 | i2s_ws |  |  |  |  | .PinFuncRegVal = { | 0 | 0 | 0 | 2097152 | 0 | [5 empty] | In | Out0 | Out1 | i2s_ws
| 22 | 54 | RGMII_enet_txen | In | Out0 | Out1 |  |  | RMII_enet_txen | RGMII_enet_txen |  | [0] = 0xFFF80000U, /* GPIO pin [127:96]: GPIO(0) or Alternate functions */ | 0 | 0 | 4194304 | 0 | 0 | [5 empty] | In | Out0 | Out1 | RMII_enet_txen | RGMII_enet_txen
| 23 | 55 | RGMII_enet_txd_0 | In | Out0 | Out1 |  |  | RMII_enet_txd_0 | RGMII_enet_txd_0 |  | [1] = 0x000001FEU, /* GPIO pin [127:96]: GPIO(0) or Alternate functions */ | 0 | 0 | 8388608 | 0 | 0 | [5 empty] | In | Out0 | Out1 | RMII_enet_txd_0 | RGMII_enet_txd_0
| 24 | 56 | RGMII_enet_txd_1 | In | Out0 | Out1 |  |  | RMII_enet_txd_1 | RGMII_enet_txd_1 |  | [2] = 0x00000000U, /* GPIO pin [127:96]: GPIO(0) or Alternate functions */ | 0 | 0 | 16777216 | 0 | 0 | [5 empty] | In | Out0 | Out1 | RMII_enet_txd_1 | RGMII_enet_txd_1
| 25 | 57 | RGMII_enet_txd_2 | In | Out0 | Out1 |  |  |  | RGMII_enet_txd_2 |  | }, | 0 | 0 | 33554432 | 0 | 0 | [5 empty] | In | Out0 | Out1 | RGMII_enet_txd_2
| 26 | 58 | RGMII_enet_txd_3 | In | Out0 | Out1 |  |  |  | RGMII_enet_txd_3 |  | .PinIoTypeRegVal = 0x00027E01U, /* GPIO pin [127:96]: Input(0) or Output(1) pin */ | 0 | 0 | 67108864 | 0 | 0 | [5 empty] | In | Out0 | Out1 | RGMII_enet_txd_3
| 27 | 59 | RGMII_enet_rxd_0 | In | Out0 | Out1 |  |  | RMII_enet_rxd_0 | RGMII_enet_rxd_0 |  | .PinStateProtectRegVal = 0xffffffffU, /* GPIO pin [127:96]: Read-only(0) or Read-writeable(1) pin state */ | 0 | 0 | 134217728 | 0 | 0 | [5 empty] | In | Out0 | Out1 | RMII_enet_rxd_0 | RGMII_enet_rxd_0
| 28 | 60 | RGMII_enet_rxd_1 | In | Out0 | Out1 |  |  | RMII_enet_rxd_1 | RGMII_enet_rxd_1 |  | .PinStateRegVal = 0x00000000U, /* GPIO pin [127:96]: Low(0) or High(1) pin state */ | 0 | 0 | 268435456 | 0 | 0 | [5 empty] | In | Out0 | Out1 | RMII_enet_rxd_1 | RGMII_enet_rxd_1
| 29 | 61 | RGMII_enet_rxd_2 | In | Out0 | Out1 |  |  |  | RGMII_enet_rxd_2 |  | .PinPullFuncEnableRegVal = 0x00000007U, | 0 | 0 | 536870912 | 0 | 0 | [5 empty] | In | Out0 | Out1 | RGMII_enet_rxd_2
| 30 | 62 | RGMII_enet_rxd_3 | In | Out0 | Out1 |  |  |  | RGMII_enet_rxd_3 |  | .PinPullFuncTypeRegVal = 0x00000007U, | 0 | 0 | 1073741824 | 0 | 0 | [5 empty] | In | Out0 | Out1 | RGMII_enet_rxd_3
| 31 | 63 | RGMII_enet_rxdv | In | Out0 | Out1 |  |  | RMII_enet_rxdv | RGMII_enet_rxdv |  | .PinDriverStrengthRegVal = { | 0 | 0 | 2147483648 | 0 | 0 | 0014F787 | 00000078 | FFC00000 | 002B0800 | 00000000 | In | Out0 | Out1 | RMII_enet_rxdv | RGMII_enet_rxdv
GP2 | 0 | 64 | RGMII_enet_mdc | In | Out0 | Out1 |  |  | RMII_enet_mdc | RGMII_enet_mdc | ahb_mdc | [0] = 0xffffffffU, | 0 | 0 | 1 | 0 | 0 | [5 empty] | In | Out0 | Out1 | RMII_enet_mdc | RGMII_enet_mdc | ahb_mdc
| 1 | 65 | RGMII_enet_mdio | In | Out0 | Out1 |  |  | RMII_enet_mdio | RGMII_enet_mdio | ahb_mdio | [1] = 0x00000000U | 0 | 0 | 2 | 0 | 0 | [5 empty] | In | Out0 | Out1 | RMII_enet_mdio | RGMII_enet_mdio | ahb_mdio
| 2 | 66 | Out0 | In | Out0 | Out1 |  |  | RMII_enet_2nd_ref_clk |  |  | } | 0 | 0 | 0 | 4 | 0 | [5 empty] | In | Out0 | Out1 | RMII_enet_2nd_ref_clk
| 3 | 67 | RGMII_enet_clk_rx | In | Out0 | Out1 |  |  | RMII_enet_ref_clk | RGMII_enet_clk_rx |  | }, | 0 | 0 | 8 | 0 | 0 | [5 empty] | In | Out0 | Out1 | RMII_enet_ref_clk | RGMII_enet_clk_rx
| 4 | 68 | RGMII_enet_gtx_clk | In | Out0 | Out1 |  |  | RMII_enet_gtx_clk | RGMII_enet_gtx_clk |  |  | 0 | 0 | 16 | 0 | 0 | [5 empty] | In | Out0 | Out1 | RMII_enet_gtx_clk | RGMII_enet_gtx_clk
| 5 | 69 | RGMII_enet_ext_osc_clk | In | Out0 | Out1 |  |  | RMII_enet_ext_osc_clk | RGMII_enet_ext_osc_clk |  | [AMBA_GPIO_GROUP4] = { | 0 | 0 | 32 | 0 | 0 | [5 empty] | In | Out0 | Out1 | RMII_enet_ext_osc_clk | RGMII_enet_ext_osc_clk
| 6 | 70 | nand_wp | In | Out0 | Out1 |  | nand_wp |  |  |  | .PinFuncRegVal = { | 0 | 64 | 0 | 0 | 0 | [5 empty] | In | Out0 | Out1 | nand_wp
| 7 | 71 | nand_ce | In | Out0 | Out1 |  | nand_ce | norspi_clk | snand_sck |  | [0] = 0x1DC0FDFFU, /* GPIO pin [159:128]: GPIO(0) or Alternate functions */ | 0 | 128 | 0 | 0 | 0 | [5 empty] | In | Out0 | Out1 | nand_ce | norspi_clk | snand_sck
| 8 | 72 | nand_rb | In | Out0 | Out1 |  | nand_rb | norspi_dq[4] |  |  | [1] = 0x00000000U, /* GPIO pin [159:128]: GPIO(0) or Alternate functions */ | 0 | 256 | 0 | 0 | 0 | [5 empty] | In | Out0 | Out1 | nand_rb | norspi_dq[4]
| 9 | 73 | sd_clk | In | Out0 | Out1 |  | sd_clk |  |  |  | [2] = 0x00000000U, /* GPIO pin [159:128]: GPIO(0) or Alternate functions */ | 0 | 512 | 0 | 0 | 0 | [5 empty] | In | Out0 | Out1 | sd_clk
| 10 | 74 | sd_cmd | In | Out0 | Out1 |  | sd_cmd |  |  |  | }, | 0 | 1024 | 0 | 0 | 0 | [5 empty] | In | Out0 | Out1 | sd_cmd
| 11 | 75 | sd_cd | In | Out0 | Out1 |  | sd_cd |  |  |  | .PinIoTypeRegVal = 0xE2330200U, /* GPIO pin [159:128]: Input(0) or Output(1) pin */ | 0 | 2048 | 0 | 0 | 0 | [5 empty] | In | Out0 | Out1 | sd_cd
| 12 | 76 | sd_wp | In | Out0 | Out1 |  | sd_wp |  |  |  | .PinStateProtectRegVal = 0xffffffffU, /* GPIO pin [159:128]: Read-only(0) or Read-writeable(1) pin state */ | 0 | 4096 | 0 | 0 | 0 | [5 empty] | In | Out0 | Out1 | sd_wp
| 13 | 77 | nand_re | In | Out0 | Out1 |  | nand_re | norspi_dq[5] |  |  | .PinStateRegVal = 0x42000000U, /* GPIO pin [159:128]: Low(0) or High(1) pin state */ | 0 | 8192 | 0 | 0 | 0 | [5 empty] | In | Out0 | Out1 | nand_re | norspi_dq[5]
| 14 | 78 | nand_we | In | Out0 | Out1 |  | nand_we | norspi_dq[6] |  |  | .PinPullFuncEnableRegVal = 0x0000fc00U, | 0 | 16384 | 0 | 0 | 0 | [5 empty] | In | Out0 | Out1 | nand_we | norspi_dq[6]
| 15 | 79 | nand_ale | In | Out0 | Out1 |  | nand_ale | norspi_dq[7] |  |  | .PinPullFuncTypeRegVal = 0x0000fc00U, | 0 | 32768 | 0 | 0 | 0 | [5 empty] | In | Out0 | Out1 | nand_ale | norspi_dq[7]
| 16 | 80 | nand_d[0] | In | Out0 | Out1 |  | nand_d[0] | norspi_en[0] | snand_cs_n |  | .PinDriverStrengthRegVal = { | 0 | 65536 | 0 | 0 | 0 | [5 empty] | In | Out0 | Out1 | nand_d[0] | norspi_en[0] | snand_cs_n
| 17 | 81 | nand_d[1] | In | Out0 | Out1 |  | nand_d[1] | norspi_en[1] |  |  | [0] = 0xffffffffU, | 0 | 131072 | 0 | 0 | 0 | [5 empty] | In | Out0 | Out1 | nand_d[1] | norspi_en[1]
| 18 | 82 | nand_d[2] | In | Out0 | Out1 |  | nand_d[2] | norspi_en[2] |  |  | [1] = 0x00000000U | 0 | 262144 | 0 | 0 | 0 | [5 empty] | In | Out0 | Out1 | nand_d[2] | norspi_en[2]
| 19 | 83 | nand_d[3] | In | Out0 | Out1 |  | nand_d[3] | norspi_en[3] |  |  | } | 0 | 524288 | 0 | 0 | 0 | [5 empty] | In | Out0 | Out1 | nand_d[3] | norspi_en[3]
| 20 | 84 | nand_d[4] | In | Out0 | Out1 |  | nand_d[4] | norspi_dq[0] | snand_si[0] |  | } | 0 | 1048576 | 0 | 0 | 0 | [5 empty] | In | Out0 | Out1 | nand_d[4] | norspi_dq[0] | snand_si[0]
| 21 | 85 | nand_d[5] | In | Out0 | Out1 |  | nand_d[5] | norspi_dq[1] | snand_si[1] |  | } | 0 | 2097152 | 0 | 0 | 0 | [5 empty] | In | Out0 | Out1 | nand_d[5] | norspi_dq[1] | snand_si[1]
| 22 | 86 | nand_d[6] | In | Out0 | Out1 |  | nand_d[6] | norspi_dq[2] | snand_si[2] |  | }; | 0 | 4194304 | 0 | 0 | 0 | [5 empty] | In | Out0 | Out1 | nand_d[6] | norspi_dq[2] | snand_si[2]
| 23 | 87 | nand_d[7] | In | Out0 | Out1 |  | nand_d[7] | norspi_dq[3] | snand_si[3] |  |  | 0 | 8388608 | 0 | 0 | 0 | [5 empty] | In | Out0 | Out1 | nand_d[7] | norspi_dq[3] | snand_si[3]
| 24 | 88 | nand_cle | In | Out0 | Out1 |  | nand_cle |  |  |  |  | 0 | 16777216 | 0 | 0 | 0 | [5 empty] | In | Out0 | Out1 | nand_cle
| 25 | 89 | sd_d[0] | In | Out0 | Out1 |  | sd_d[0] |  |  |  |  | 0 | 33554432 | 0 | 0 | 0 | [5 empty] | In | Out0 | Out1 | sd_d[0]
| 26 | 90 | sd_d[1] | In | Out0 | Out1 |  | sd_d[1] |  |  |  |  | 0 | 67108864 | 0 | 0 | 0 | [5 empty] | In | Out0 | Out1 | sd_d[1]
| 27 | 91 | sd_d[2] | In | Out0 | Out1 |  | sd_d[2] |  |  |  |  | 0 | 134217728 | 0 | 0 | 0 | [5 empty] | In | Out0 | Out1 | sd_d[2]
| 28 | 92 | sd_d[3] | In | Out0 | Out1 |  | sd_d[3] |  |  |  |  | 0 | 268435456 | 0 | 0 | 0 | [5 empty] | In | Out0 | Out1 | sd_d[3]
| 29 | 93 | In | In | Out0 | Out1 |  | sd_d[4] | norspi_en[4] |  |  |  | 0 | 0 | 0 | 0 | 0 | [5 empty] | In | Out0 | Out1 | sd_d[4] | norspi_en[4]
| 30 | 94 | Out1 | In | Out0 | Out1 |  | sd_d[5] | norspi_en[5] |  |  |  | 0 | 0 | 0 | 1073741824 | 1073741824 | [5 empty] | In | Out0 | Out1 | sd_d[5] | norspi_en[5]
| 31 | 95 | Out0 | In | Out0 | Out1 |  | sd_d[6] | norspi_en[6] |  |  |  | 0 | 0 | 0 | 2147483648 | 0 | 00000000 | 1FFFFFC0 | 0000003B | C0000004 | 40000000 | In | Out0 | Out1 | sd_d[6] | norspi_en[6]
GP3 | 0 | 96 | Out0 | In | Out0 | Out1 |  | sd_d[7] | norspi_en[7] |  |  |  | 0 | 0 | 0 | 1 | 0 | [5 empty] | In | Out0 | Out1 | sd_d[7] | norspi_en[7]
| 1 | 97 | sdxc_clk | In | Out0 | Out1 |  | sdxc_clk |  |  |  |  | 0 | 2 | 0 | 0 | 0 | [5 empty] | In | Out0 | Out1 | sdxc_clk
| 2 | 98 | sdxc_cmd | In | Out0 | Out1 |  | sdxc_cmd |  |  |  |  | 0 | 4 | 0 | 0 | 0 | [5 empty] | In | Out0 | Out1 | sdxc_cmd
| 3 | 99 | sdxc_d[0] | In | Out0 | Out1 |  | sdxc_d[0] |  |  |  |  | 0 | 8 | 0 | 0 | 0 | [5 empty] | In | Out0 | Out1 | sdxc_d[0]
| 4 | 100 | sdxc_d[1] | In | Out0 | Out1 |  | sdxc_d[1] |  |  |  |  | 0 | 16 | 0 | 0 | 0 | [5 empty] | In | Out0 | Out1 | sdxc_d[1]
| 5 | 101 | sdxc_d[2] | In | Out0 | Out1 |  | sdxc_d[2] |  |  |  |  | 0 | 32 | 0 | 0 | 0 | [5 empty] | In | Out0 | Out1 | sdxc_d[2]
| 6 | 102 | sdxc_d[3] | In | Out0 | Out1 |  | sdxc_d[3] |  |  |  |  | 0 | 64 | 0 | 0 | 0 | [5 empty] | In | Out0 | Out1 | sdxc_d[3]
| 7 | 103 | sdxc_cd | In | Out0 | Out1 |  | sdxc_cd |  |  |  |  | 0 | 128 | 0 | 0 | 0 | [5 empty] | In | Out0 | Out1 | sdxc_cd
| 8 | 104 | sdxc_wp | In | Out0 | Out1 |  | sdxc_wp |  |  |  |  | 0 | 256 | 0 | 0 | 0 | [5 empty] | In | Out0 | Out1 | sdxc_wp
| 9 | 105 | Out0 | In | Out0 | Out1 |  | sdxc_d[4] |  |  | ehci_app_prt_ovcurr0 |  | 0 | 0 | 0 | 512 | 0 | [5 empty] | In | Out0 | Out1 | sdxc_d[4] | ehci_app_prt_ovcurr0
| 10 | 106 | Out0 | In | Out0 | Out1 |  | sdxc_d[5] |  |  | ehci_app_prt_ovcurr1 |  | 0 | 0 | 0 | 1024 | 0 | [5 empty] | In | Out0 | Out1 | sdxc_d[5] | ehci_app_prt_ovcurr1
| 11 | 107 | Out0 | In | Out0 | Out1 |  | sdxc_d[6] |  |  | ehci_prt_pwr_0 |  | 0 | 0 | 0 | 2048 | 0 | [5 empty] | In | Out0 | Out1 | sdxc_d[6] | ehci_prt_pwr_0
| 12 | 108 | Out0 | In | Out0 | Out1 |  | sdxc_d[7] |  |  | ehci_prt_pwr_1 |  | 0 | 0 | 0 | 4096 | 0 | [5 empty] | In | Out0 | Out1 | sdxc_d[7] | ehci_prt_pwr_1
| 13 | 109 | Out0 | In | Out0 | Out1 |  | sd_reset |  |  |  |  | 0 | 0 | 0 | 8192 | 0 | [5 empty] | In | Out0 | Out1 | sd_reset
| 14 | 110 | Out0 | In | Out0 | Out1 |  | sdxc_reset |  |  |  |  | 0 | 0 | 0 | 16384 | 0 | [5 empty] | In | Out0 | Out1 | sdxc_reset
| 15 | 111 | In | In | Out0 | Out1 | hdmitx_hpd | [5 empty] | 0 | 0 | 0 | 0 | 0 | [5 empty] | In | Out0 | Out1 | hdmitx_hpd
| 16 | 112 | In | In | Out0 | Out1 | hdmitx_cec | [5 empty] | 0 | 0 | 0 | 0 | 0 | [5 empty] | In | Out0 | Out1 | hdmitx_cec
| 17 | 113 | Out0 | In | Out0 | Out1 |  | wdt_ext_rst_l |  |  |  |  | 0 | 0 | 0 | 131072 | 0 | [5 empty] | In | Out0 | Out1 | wdt_ext_rst_l
| 18 | 114 | In | In | Out0 | Out1 | [6 empty] | 0 | 0 | 0 | 0 | 0 | [5 empty] | In | Out0 | Out1
| 19 | 115 | idsp_vin_iopad_master_hsync | In | Out0 | Out1 | idsp_vin_iopad_master_hsync | idsp_pip_iopad_master_hsync |  |  |  |  | 524288 | 0 | 0 | 0 | 0 | [5 empty] | In | Out0 | Out1 | idsp_vin_iopad_master_hsync | idsp_pip_iopad_master_hsync
| 20 | 116 | idsp_vin_iopad_master_vsync | In | Out0 | Out1 | idsp_vin_iopad_master_vsync | idsp_pip_iopad_master_vsync |  |  |  |  | 1048576 | 0 | 0 | 0 | 0 | [5 empty] | In | Out0 | Out1 | idsp_vin_iopad_master_vsync | idsp_pip_iopad_master_vsync
| 21 | 117 | vd0_out[0] | In | Out0 | Out1 | vd0_out[0] | [5 empty] | 2097152 | 0 | 0 | 0 | 0 | [5 empty] | In | Out0 | Out1 | vd0_out[0]
| 22 | 118 | vd0_out[1] | In | Out0 | Out1 | vd0_out[1] | [5 empty] | 4194304 | 0 | 0 | 0 | 0 | [5 empty] | In | Out0 | Out1 | vd0_out[1]
| 23 | 119 | vd0_out[2] | In | Out0 | Out1 | vd0_out[2] | [5 empty] | 8388608 | 0 | 0 | 0 | 0 | [5 empty] | In | Out0 | Out1 | vd0_out[2]
| 24 | 120 | vd0_out[3] | In | Out0 | Out1 | vd0_out[3] | [5 empty] | 16777216 | 0 | 0 | 0 | 0 | [5 empty] | In | Out0 | Out1 | vd0_out[3]
| 25 | 121 | vd0_out[4] | In | Out0 | Out1 | vd0_out[4] | [5 empty] | 33554432 | 0 | 0 | 0 | 0 | [5 empty] | In | Out0 | Out1 | vd0_out[4]
| 26 | 122 | vd0_out[5] | In | Out0 | Out1 | vd0_out[5] | [5 empty] | 67108864 | 0 | 0 | 0 | 0 | [5 empty] | In | Out0 | Out1 | vd0_out[5]
| 27 | 123 | vd0_out[6] | In | Out0 | Out1 | vd0_out[6] | [5 empty] | 134217728 | 0 | 0 | 0 | 0 | [5 empty] | In | Out0 | Out1 | vd0_out[6]
| 28 | 124 | vd0_out[7] | In | Out0 | Out1 | vd0_out[7] | [5 empty] | 268435456 | 0 | 0 | 0 | 0 | [5 empty] | In | Out0 | Out1 | vd0_out[7]
| 29 | 125 | vd0_out[8] | In | Out0 | Out1 | vd0_out[8] | [5 empty] | 536870912 | 0 | 0 | 0 | 0 | [5 empty] | In | Out0 | Out1 | vd0_out[8]
| 30 | 126 | vd0_out[9] | In | Out0 | Out1 | vd0_out[9] | [5 empty] | 1073741824 | 0 | 0 | 0 | 0 | [5 empty] | In | Out0 | Out1 | vd0_out[9]
| 31 | 127 | vd0_out[10] | In | Out0 | Out1 | vd0_out[10] | [5 empty] | 2147483648 | 0 | 0 | 0 | 0 | FFF80000 | 000001FE | 00000000 | 00027E01 | 00000000 | In | Out0 | Out1 | vd0_out[10]
GP4 | 0 | 128 | vd0_out[11] | In | Out0 | Out1 | vd0_out[11] | [5 empty] | 1 | 0 | 0 | 0 | 0 | [5 empty] | In | Out0 | Out1 | vd0_out[11]
| 1 | 129 | vd0_out[12] | In | Out0 | Out1 | vd0_out[12] | [5 empty] | 2 | 0 | 0 | 0 | 0 | [5 empty] | In | Out0 | Out1 | vd0_out[12]
| 2 | 130 | vd0_out[13] | In | Out0 | Out1 | vd0_out[13] | [5 empty] | 4 | 0 | 0 | 0 | 0 | [5 empty] | In | Out0 | Out1 | vd0_out[13]
| 3 | 131 | vd0_out[14] | In | Out0 | Out1 | vd0_out[14] | [5 empty] | 8 | 0 | 0 | 0 | 0 | [5 empty] | In | Out0 | Out1 | vd0_out[14]
| 4 | 132 | vd0_out[15] | In | Out0 | Out1 | vd0_out[15] | [5 empty] | 16 | 0 | 0 | 0 | 0 | [5 empty] | In | Out0 | Out1 | vd0_out[15]
| 5 | 133 | vd0_clk | In | Out0 | Out1 | vd0_clk | [5 empty] | 32 | 0 | 0 | 0 | 0 | [5 empty] | In | Out0 | Out1 | vd0_clk
| 6 | 134 | vd0_vsync | In | Out0 | Out1 | vd0_vsync | [5 empty] | 64 | 0 | 0 | 0 | 0 | [5 empty] | In | Out0 | Out1 | vd0_vsync
| 7 | 135 | vd0_hsync | In | Out0 | Out1 | vd0_hsync | [5 empty] | 128 | 0 | 0 | 0 | 0 | [5 empty] | In | Out0 | Out1 | vd0_hsync
| 8 | 136 | vd0_hvld | In | Out0 | Out1 | vd0_hvld | [5 empty] | 256 | 0 | 0 | 0 | 0 | [5 empty] | In | Out0 | Out1 | vd0_hvld
| 9 | 137 | Out0 | In | Out0 | Out1 | pwm0 | [5 empty] | 0 | 0 | 0 | 512 | 0 | [5 empty] | In | Out0 | Out1 | pwm0
| 10 | 138 | uart0_ahb_rx | In | Out0 | Out1 | uart0_ahb_rx | ssi1_sclk |  |  |  |  | 1024 | 0 | 0 | 0 | 0 | [5 empty] | In | Out0 | Out1 | uart0_ahb_rx | ssi1_sclk
| 11 | 139 | uart0_ahb_tx | In | Out0 | Out1 | uart0_ahb_tx | ssi1_txd |  |  |  |  | 2048 | 0 | 0 | 0 | 0 | [5 empty] | In | Out0 | Out1 | uart0_ahb_tx | ssi1_txd
| 12 | 140 | uart0_ahb_cts_n | In | Out0 | Out1 | uart0_ahb_cts_n | ssi1_rxd |  |  |  |  | 4096 | 0 | 0 | 0 | 0 | [5 empty] | In | Out0 | Out1 | uart0_ahb_cts_n | ssi1_rxd
| 13 | 141 | uart0_ahb_rts_n | In | Out0 | Out1 | uart0_ahb_rts_n | ssi1_en0 |  |  |  |  | 8192 | 0 | 0 | 0 | 0 | [5 empty] | In | Out0 | Out1 | uart0_ahb_rts_n | ssi1_en0
| 14 | 142 | uart1_ahb_rx | In | Out0 | Out1 | uart1_ahb_rx | [5 empty] | 16384 | 0 | 0 | 0 | 0 | [5 empty] | In | Out0 | Out1 | uart1_ahb_rx
| 15 | 143 | uart1_ahb_tx | In | Out0 | Out1 | uart1_ahb_tx | [5 empty] | 32768 | 0 | 0 | 0 | 0 | [5 empty] | In | Out0 | Out1 | uart1_ahb_tx
| 16 | 144 | Out0 | In | Out0 | Out1 | uart1_ahb_cts_n | [5 empty] | 0 | 0 | 0 | 65536 | 0 | [5 empty] | In | Out0 | Out1 | uart1_ahb_cts_n
| 17 | 145 | Out0 | In | Out0 | Out1 | uart1_ahb_rts_n | [5 empty] | 0 | 0 | 0 | 131072 | 0 | [5 empty] | In | Out0 | Out1 | uart1_ahb_rts_n
| 18 | 146 | In | In | Out0 | Out1 | uart2_ahb_rx | [5 empty] | 0 | 0 | 0 | 0 | 0 | [5 empty] | In | Out0 | Out1 | uart2_ahb_rx
| 19 | 147 | In | In | Out0 | Out1 | uart2_ahb_tx | pwm10 |  |  |  |  | 0 | 0 | 0 | 0 | 0 | [5 empty] | In | Out0 | Out1 | uart2_ahb_tx | pwm10
| 20 | 148 | Out0 | In | Out0 | Out1 | uart2_ahb_cts_n | [5 empty] | 0 | 0 | 0 | 1048576 | 0 | [5 empty] | In | Out0 | Out1 | uart2_ahb_cts_n
| 21 | 149 | Out0 | In | Out0 | Out1 | uart2_ahb_rts_n | pwm11 |  |  |  |  | 0 | 0 | 0 | 2097152 | 0 | [5 empty] | In | Out0 | Out1 | uart2_ahb_rts_n | pwm11
| 22 | 150 | uart3_ahb_rx | In | Out0 | Out1 | uart3_ahb_rx | [5 empty] | 4194304 | 0 | 0 | 0 | 0 | [5 empty] | In | Out0 | Out1 | uart3_ahb_rx
| 23 | 151 | uart3_ahb_tx | In | Out0 | Out1 | uart3_ahb_tx | [5 empty] | 8388608 | 0 | 0 | 0 | 0 | [5 empty] | In | Out0 | Out1 | uart3_ahb_tx
| 24 | 152 | uart3_ahb_cts_n | In | Out0 | Out1 | uart3_ahb_cts_n | [5 empty] | 16777216 | 0 | 0 | 0 | 0 | [5 empty] | In | Out0 | Out1 | uart3_ahb_cts_n
| 25 | 153 | Out1 | In | Out0 | Out1 | uart3_ahb_rts_n | pwm9 |  |  |  |  | 0 | 0 | 0 | 33554432 | 33554432 | [5 empty] | In | Out0 | Out1 | uart3_ahb_rts_n | pwm9
| 26 | 154 | can_rx | In | Out0 | Out1 | can_rx | [5 empty] | 67108864 | 0 | 0 | 0 | 0 | [5 empty] | In | Out0 | Out1 | can_rx
| 27 | 155 | can_tx | In | Out0 | Out1 | can_tx | [5 empty] | 134217728 | 0 | 0 | 0 | 0 | [5 empty] | In | Out0 | Out1 | can_tx
| 28 | 156 | sd_hs_sel | In | Out0 | Out1 | sd_hs_sel | [5 empty] | 268435456 | 0 | 0 | 0 | 0 | [5 empty] | In | Out0 | Out1 | sd_hs_sel
| 29 | 157 | Out0 | In | Out0 | Out1 | sdxc_hs_sel | [5 empty] | 0 | 0 | 0 | 536870912 | 0 | [5 empty] | In | Out0 | Out1 | sdxc_hs_sel
| 30 | 158 | Out1 | In | Out0 | Out1 | [6 empty] | 0 | 0 | 0 | 1073741824 | 1073741824 | [5 empty] | In | Out0 | Out1
| 31 | 159 | Out0 | In | Out0 | Out1 | [6 empty] | 0 | 0 | 0 | 2147483648 | 0 | 1DC0FDFF | 00000000 | 00000000 | E2330200 | 42000000 | In | Out0 | Out1