## CV25_DK
Pick on here!
Group | Pos | Num | Selection | GPIO (Input/Output low/Output high) |  |  | Alt 1 | Alt 2 | Alt 3 | Alt 4 | Alt 5 | const AMBA_GPIO_DEFAULT_s GpioPinGrpConfig = { | Fun[0] | Fun[1] | Fun[2] | PinIoTypeRegVal | PinStateRegVal
GP0 | 0 | 0 | Out0 | In | Out0 | Out1 | tm11_clk |  | pwm7 |  |  | .PinGroupRegVal = { | 0 | 0 | 0 | 1 | 0 | [5 empty] | In | Out0 | Out1 | tm11_clk | pwm7
| 1 | 1 | idc0clk | In | Out0 | Out1 | idcsclk | tm12_clk | idc0clk | vin_strig0 |  | [AMBA_GPIO_GROUP0] = { | 2 | 2 | 0 | 0 | 0 | [5 empty] | In | Out0 | Out1 | idcsclk | tm12_clk | idc0clk | vin_strig0
| 2 | 2 | idc0data | In | Out0 | Out1 | idcsdata | tm13_clk | idc0data | vin_strig1 |  | .PinFuncRegVal = { | 4 | 4 | 0 | 0 | 0 | [5 empty] | In | Out0 | Out1 | idcsdata | tm13_clk | idc0data | vin_strig1
| 3 | 3 | ir_in | In | Out0 | Out1 | ir_in | wdt_ext_rst_l |  |  |  | [0] = 0xF9C7E3FEU, /* GPIO pin [31:0]: GPIO(0) or Alternate functions */ | 8 | 0 | 0 | 0 | 0 | [5 empty] | In | Out0 | Out1 | ir_in | wdt_ext_rst_l
| 4 | 4 | ssi0_sclk | In | Out0 | Out1 | ssi0_sclk | idc2clk | pwm3 |  |  | [1] = 0x00001A06U, /* GPIO pin [31:0]: GPIO(0) or Alternate functions */ | 16 | 0 | 0 | 0 | 0 | [5 empty] | In | Out0 | Out1 | ssi0_sclk | idc2clk | pwm3
| 5 | 5 | ssi0_txd | In | Out0 | Out1 | ssi0_txd |  | pwm4 |  |  | [2] = 0x06000000U, /* GPIO pin [31:0]: GPIO(0) or Alternate functions */ | 32 | 0 | 0 | 0 | 0 | [5 empty] | In | Out0 | Out1 | ssi0_txd | pwm4
| 6 | 6 | ssi0_rxd | In | Out0 | Out1 | ssi0_rxd | idc1clk | pwm5 |  |  | }, | 64 | 0 | 0 | 0 | 0 | [5 empty] | In | Out0 | Out1 | ssi0_rxd | idc1clk | pwm5
| 7 | 7 | ssi0_en0 | In | Out0 | Out1 | ssi0_en0 | idc1data | pwm6 |  |  | .PinIoTypeRegVal = 0x00380401U, /* GPIO pin [31:0]: Input(0) or Output(1) pin */ | 128 | 0 | 0 | 0 | 0 | [5 empty] | In | Out0 | Out1 | ssi0_en0 | idc1data | pwm6
| 8 | 8 | ssi0_en1 | In | Out0 | Out1 | ssi0_en1 | idc2data | wdt_ext_rst_l |  |  | .PinStateProtectRegVal = 0xffffffffU, /* GPIO pin [31:0]: Read-only(0) or Read-writeable(1) pin state */ | 256 | 0 | 0 | 0 | 0 | [5 empty] | In | Out0 | Out1 | ssi0_en1 | idc2data | wdt_ext_rst_l
| 9 | 9 | ssi0_en2 | In | Out0 | Out1 | ssi2_sclk |  | ssi0_en2 |  |  | .PinStateRegVal = 0x00000000U, /* GPIO pin [31:0]: Low(0) or High(1) pin state */ | 512 | 512 | 0 | 0 | 0 | [5 empty] | In | Out0 | Out1 | ssi2_sclk | ssi0_en2
| 10 | 10 | Out0 | In | Out0 | Out1 | ssi2_txd |  | ssi0_en3 |  |  | .PinPullFuncEnableRegVal = 0x00000000U, | 0 | 0 | 0 | 1024 | 0 | [5 empty] | In | Out0 | Out1 | ssi2_txd | ssi0_en3
| 11 | 11 | idc3clk | In | Out0 | Out1 | ssi2_rxd | idc3clk | ssi0_en4 |  |  | .PinPullFuncTypeRegVal = 0x00000000U, | 0 | 2048 | 0 | 0 | 0 | [5 empty] | In | Out0 | Out1 | ssi2_rxd | idc3clk | ssi0_en4
| 12 | 12 | idc3data | In | Out0 | Out1 | ssi2_en0 | idc3data | ssi0_en5 |  |  | .PinDriverStrengthRegVal = { | 0 | 4096 | 0 | 0 | 0 | [5 empty] | In | Out0 | Out1 | ssi2_en0 | idc3data | ssi0_en5
| 13 | 13 | ssi3_sclk | In | Out0 | Out1 | ssi3_sclk | ssis_sclk | ssi0_en6 |  |  | [0] = 0xffffffffU, | 8192 | 0 | 0 | 0 | 0 | [5 empty] | In | Out0 | Out1 | ssi3_sclk | ssis_sclk | ssi0_en6
| 14 | 14 | ssi3_txd | In | Out0 | Out1 | ssi3_txd | ssis_txd | ssi0_en7 |  |  | [1] = 0x00000000U | 16384 | 0 | 0 | 0 | 0 | [5 empty] | In | Out0 | Out1 | ssi3_txd | ssis_txd | ssi0_en7
| 15 | 15 | ssi3_rxd | In | Out0 | Out1 | ssi3_rxd | ssis_rxd | idc0clk |  |  | } | 32768 | 0 | 0 | 0 | 0 | [5 empty] | In | Out0 | Out1 | ssi3_rxd | ssis_rxd | idc0clk
| 16 | 16 | ssi3_en0 | In | Out0 | Out1 | ssi3_en0 | ssis_en | idc0data |  |  | }, | 65536 | 0 | 0 | 0 | 0 | [5 empty] | In | Out0 | Out1 | ssi3_en0 | ssis_en | idc0data
| 17 | 17 | uart_apb_rx | In | Out0 | Out1 | uart_apb_rx | i2s_si_0 | sdio1_hs_sel | ehci_app_prt_ovcurr0 |  |  | 131072 | 0 | 0 | 0 | 0 | [5 empty] | In | Out0 | Out1 | uart_apb_rx | i2s_si_0 | sdio1_hs_sel | ehci_app_prt_ovcurr0
| 18 | 18 | uart_apb_tx | In | Out0 | Out1 | uart_apb_tx | i2s_si_1 | sdio0_hs_sel | ehci_prt_pwr_0 |  | [AMBA_GPIO_GROUP1] = { | 262144 | 0 | 0 | 0 | 0 | [5 empty] | In | Out0 | Out1 | uart_apb_tx | i2s_si_1 | sdio0_hs_sel | ehci_prt_pwr_0
| 19 | 19 | Out0 | In | Out0 | Out1 | pwm0 | vin_strig0 |  |  |  | .PinFuncRegVal = { | 0 | 0 | 0 | 524288 | 0 | [5 empty] | In | Out0 | Out1 | pwm0 | vin_strig0
| 20 | 20 | Out0 | In | Out0 | Out1 | pwm1 | vin_strig1 | dmic_clk |  |  | [0] = 0x00000FFFU, /* GPIO pin [63:32]: GPIO(0) or Alternate functions */ | 0 | 0 | 0 | 1048576 | 0 | [5 empty] | In | Out0 | Out1 | pwm1 | vin_strig1 | dmic_clk
| 21 | 21 | Out0 | In | Out0 | Out1 | pwm2 | wdt_ext_rst_l | dmic_dat |  |  | [1] = 0xFFFFE000U, /* GPIO pin [63:32]: GPIO(0) or Alternate functions */ | 0 | 0 | 0 | 2097152 | 0 | [5 empty] | In | Out0 | Out1 | pwm2 | wdt_ext_rst_l | dmic_dat
| 22 | 22 | i2s_clk | In | Out0 | Out1 | i2s_clk | ssi1_sclk | dmic_clk |  |  | [2] = 0x00000000U, /* GPIO pin [63:32]: GPIO(0) or Alternate functions */ | 4194304 | 0 | 0 | 0 | 0 | [5 empty] | In | Out0 | Out1 | i2s_clk | ssi1_sclk | dmic_clk
| 23 | 23 | i2s_si_0 | In | Out0 | Out1 | i2s_si_0 | ssi1_txd | dmic_dat |  |  | }, | 8388608 | 0 | 0 | 0 | 0 | [5 empty] | In | Out0 | Out1 | i2s_si_0 | ssi1_txd | dmic_dat
| 24 | 24 | i2s_so_0 | In | Out0 | Out1 | i2s_so_0 | ssi1_rxd |  |  |  | .PinIoTypeRegVal = 0x00000000U, /* GPIO pin [63:32]: Input(0) or Output(1) pin */ | 16777216 | 0 | 0 | 0 | 0 | [5 empty] | In | Out0 | Out1 | i2s_so_0 | ssi1_rxd
| 25 | 25 | dmic_dat | In | Out0 | Out1 | i2s_si_1 | ssi1_en0 | ehci_app_prt_ovcurr0 | dmic_dat |  | .PinStateProtectRegVal = 0xffffffffU, /* GPIO pin [63:32]: Read-only(0) or Read-writeable(1) pin state */ | 0 | 0 | 33554432 | 0 | 0 | [5 empty] | In | Out0 | Out1 | i2s_si_1 | ssi1_en0 | ehci_app_prt_ovcurr0 | dmic_dat
| 26 | 26 | dmic_clk | In | Out0 | Out1 | i2s_so_1 | dmic_dat_out | ehci_prt_pwr_0 | dmic_clk |  | .PinStateRegVal = 0x00000000U, /* GPIO pin [63:32]: Low(0) or High(1) pin state */ | 0 | 0 | 67108864 | 0 | 0 | [5 empty] | In | Out0 | Out1 | i2s_so_1 | dmic_dat_out | ehci_prt_pwr_0 | dmic_clk
| 27 | 27 | i2s_ws | In | Out0 | Out1 | i2s_ws |  |  |  |  | .PinPullFuncEnableRegVal = 0x00000000U, | 134217728 | 0 | 0 | 0 | 0 | [5 empty] | In | Out0 | Out1 | i2s_ws
| 28 | 28 | vd0_out[0] | In | Out0 | Out1 | vd0_out[0] | pwm8 | RMII_enet_txen | RGMII_enet_txen |  | .PinPullFuncTypeRegVal = 0x00000000U, | 268435456 | 0 | 0 | 0 | 0 | [5 empty] | In | Out0 | Out1 | vd0_out[0] | pwm8 | RMII_enet_txen | RGMII_enet_txen
| 29 | 29 | vd0_out[1] | In | Out0 | Out1 | vd0_out[1] | pwm9 | RMII_enet_txd_0 | RGMII_enet_txd_0 |  | .PinDriverStrengthRegVal = { | 536870912 | 0 | 0 | 0 | 0 | [5 empty] | In | Out0 | Out1 | vd0_out[1] | pwm9 | RMII_enet_txd_0 | RGMII_enet_txd_0
| 30 | 30 | vd0_out[2] | In | Out0 | Out1 | vd0_out[2] | pwm10 | RMII_enet_txd_1 | RGMII_enet_txd_1 |  | [0] = 0xffffffffU, | 1073741824 | 0 | 0 | 0 | 0 | [5 empty] | In | Out0 | Out1 | vd0_out[2] | pwm10 | RMII_enet_txd_1 | RGMII_enet_txd_1
| 31 | 31 | vd0_out[3] | In | Out0 | Out1 | vd0_out[3] | pwm11 | dmic_dat_out | RGMII_enet_txd_2 |  | [1] = 0x00000000U | 2147483648 | 0 | 0 | 0 | 0 | F9C7E3FE | 00001A06 | 06000000 | 00380401 | 00000000 | In | Out0 | Out1 | vd0_out[3] | pwm11 | dmic_dat_out | RGMII_enet_txd_2
GP1 | 0 | 32 | vd0_out[4] | In | Out0 | Out1 | vd0_out[4] | pwm0 |  | RGMII_enet_txd_3 |  | } | 1 | 0 | 0 | 0 | 0 | [5 empty] | In | Out0 | Out1 | vd0_out[4] | pwm0 | RGMII_enet_txd_3
| 1 | 33 | vd0_out[5] | In | Out0 | Out1 | vd0_out[5] |  | RMII_enet_rxd_0 | RGMII_enet_rxd_0 |  | }, | 2 | 0 | 0 | 0 | 0 | [5 empty] | In | Out0 | Out1 | vd0_out[5] | RMII_enet_rxd_0 | RGMII_enet_rxd_0
| 2 | 34 | vd0_out[6] | In | Out0 | Out1 | vd0_out[6] |  | RMII_enet_rxd_1 | RGMII_enet_rxd_1 |  |  | 4 | 0 | 0 | 0 | 0 | [5 empty] | In | Out0 | Out1 | vd0_out[6] | RMII_enet_rxd_1 | RGMII_enet_rxd_1
| 3 | 35 | vd0_out[7] | In | Out0 | Out1 | vd0_out[7] |  |  | RGMII_enet_rxd_2 |  | [AMBA_GPIO_GROUP2] = { | 8 | 0 | 0 | 0 | 0 | [5 empty] | In | Out0 | Out1 | vd0_out[7] | RGMII_enet_rxd_2
| 4 | 36 | vd0_out[8] | In | Out0 | Out1 | vd0_out[8] | pwm3 |  | RGMII_enet_rxd_3 |  | .PinFuncRegVal = { | 16 | 0 | 0 | 0 | 0 | [5 empty] | In | Out0 | Out1 | vd0_out[8] | pwm3 | RGMII_enet_rxd_3
| 5 | 37 | vd0_out[9] | In | Out0 | Out1 | vd0_out[9] | pwm4 | RMII_enet_rxdv | RGMII_enet_rxdv |  | [0] = 0xF7EC0000U, /* GPIO pin [95:64]: GPIO(0) or Alternate functions */ | 32 | 0 | 0 | 0 | 0 | [5 empty] | In | Out0 | Out1 | vd0_out[9] | pwm4 | RMII_enet_rxdv | RGMII_enet_rxdv
| 6 | 38 | vd0_out[10] | In | Out0 | Out1 | vd0_out[10] | pwm5 | RMII_enet_mdc | RGMII_enet_mdc | ahb_mdc | [1] = 0x7803B7FFU, /* GPIO pin [95:64]: GPIO(0) or Alternate functions */ | 64 | 0 | 0 | 0 | 0 | [5 empty] | In | Out0 | Out1 | vd0_out[10] | pwm5 | RMII_enet_mdc | RGMII_enet_mdc | ahb_mdc
| 7 | 39 | vd0_out[11] | In | Out0 | Out1 | vd0_out[11] | pwm6 | RMII_enet_mdio | RGMII_enet_mdio | ahb_mdio | [2] = 0x00000000U, /* GPIO pin [95:64]: GPIO(0) or Alternate functions */ | 128 | 0 | 0 | 0 | 0 | [5 empty] | In | Out0 | Out1 | vd0_out[11] | pwm6 | RMII_enet_mdio | RGMII_enet_mdio | ahb_mdio
| 8 | 40 | vd0_out[12] | In | Out0 | Out1 | vd0_out[12] | pwm7 | RMII_enet_ptp_pps_o | RGMII_enet_ptp_pps_o |  | }, | 256 | 0 | 0 | 0 | 0 | [5 empty] | In | Out0 | Out1 | vd0_out[12] | pwm7 | RMII_enet_ptp_pps_o | RGMII_enet_ptp_pps_o
| 9 | 41 | vd0_out[13] | In | Out0 | Out1 | vd0_out[13] | pwm8 | RMII_enet_ref_clk | RGMII_enet_clk_rx |  | .PinIoTypeRegVal = 0x00100000U, /* GPIO pin [95:64]: Input(0) or Output(1) pin */ | 512 | 0 | 0 | 0 | 0 | [5 empty] | In | Out0 | Out1 | vd0_out[13] | pwm8 | RMII_enet_ref_clk | RGMII_enet_clk_rx
| 10 | 42 | vd0_out[14] | In | Out0 | Out1 | vd0_out[14] | pwm9 | RMII_enet_2nd_ref_clk | RGMII_enet_gtx_clk |  | .PinStateProtectRegVal = 0xffffffffU, /* GPIO pin [95:64]: Read-only(0) or Read-writeable(1) pin state */ | 1024 | 0 | 0 | 0 | 0 | [5 empty] | In | Out0 | Out1 | vd0_out[14] | pwm9 | RMII_enet_2nd_ref_clk | RGMII_enet_gtx_clk
| 11 | 43 | vd0_out[15] | In | Out0 | Out1 | vd0_out[15] |  | RMII_enet_ext_osc_clk | RGMII_enet_ext_osc_clk |  | .PinStateRegVal = 0x00000000U, /* GPIO pin [95:64]: Low(0) or High(1) pin state */ | 2048 | 0 | 0 | 0 | 0 | [5 empty] | In | Out0 | Out1 | vd0_out[15] | RMII_enet_ext_osc_clk | RGMII_enet_ext_osc_clk
| 12 | 44 | In | In | Out0 | Out1 | pwm0 | wdt_ext_rst_l | RMII_enet_2nd_ref_clk | RGMII_enet_2nd_ref_clk | ssi0_en2 | .PinPullFuncEnableRegVal = 0x00000000U, | 0 | 0 | 0 | 0 | 0 | [5 empty] | In | Out0 | Out1 | pwm0 | wdt_ext_rst_l | RMII_enet_2nd_ref_clk | RGMII_enet_2nd_ref_clk | ssi0_en2
| 13 | 45 | nand_wp | In | Out0 | Out1 | vin_strig0 | nand_wp | norspi_clk | snand_sck |  | .PinPullFuncTypeRegVal = 0x00000000U, | 0 | 8192 | 0 | 0 | 0 | [5 empty] | In | Out0 | Out1 | vin_strig0 | nand_wp | norspi_clk | snand_sck
| 14 | 46 | nand_ce | In | Out0 | Out1 | vin_strig1 | nand_ce |  |  |  | .PinDriverStrengthRegVal = { | 0 | 16384 | 0 | 0 | 0 | [5 empty] | In | Out0 | Out1 | vin_strig1 | nand_ce
| 15 | 47 | nand_rb | In | Out0 | Out1 |  | nand_rb | norspi_dq[4] |  |  | [0] = 0xffffffffU, | 0 | 32768 | 0 | 0 | 0 | [5 empty] | In | Out0 | Out1 | nand_rb | norspi_dq[4]
| 16 | 48 | sd_clk | In | Out0 | Out1 |  | sd_clk |  |  |  | [1] = 0x00000000U | 0 | 65536 | 0 | 0 | 0 | [5 empty] | In | Out0 | Out1 | sd_clk
| 17 | 49 | sd_cmd | In | Out0 | Out1 |  | sd_cmd |  |  |  | } | 0 | 131072 | 0 | 0 | 0 | [5 empty] | In | Out0 | Out1 | sd_cmd
| 18 | 50 | sd_cd | In | Out0 | Out1 |  | sd_cd |  |  |  | }, | 0 | 262144 | 0 | 0 | 0 | [5 empty] | In | Out0 | Out1 | sd_cd
| 19 | 51 | sd_wp | In | Out0 | Out1 |  | sd_wp |  |  |  |  | 0 | 524288 | 0 | 0 | 0 | [5 empty] | In | Out0 | Out1 | sd_wp
| 20 | 52 | nand_re | In | Out0 | Out1 |  | nand_re | norspi_dq[5] |  |  | [AMBA_GPIO_GROUP3] = { | 0 | 1048576 | 0 | 0 | 0 | [5 empty] | In | Out0 | Out1 | nand_re | norspi_dq[5]
| 21 | 53 | nand_we | In | Out0 | Out1 |  | nand_we | norspi_dq[6] |  |  | .PinFuncRegVal = { | 0 | 2097152 | 0 | 0 | 0 | [5 empty] | In | Out0 | Out1 | nand_we | norspi_dq[6]
| 22 | 54 | nand_ale | In | Out0 | Out1 |  | nand_ale | norspi_dq[7] |  |  | [0] = 0x000001E7U, /* GPIO pin [127:96]: GPIO(0) or Alternate functions */ | 0 | 4194304 | 0 | 0 | 0 | [5 empty] | In | Out0 | Out1 | nand_ale | norspi_dq[7]
| 23 | 55 | nand_d[0] | In | Out0 | Out1 |  | nand_d[0] | norspi_en[0] | snand_cs_n |  | [1] = 0x000001E0U, /* GPIO pin [127:96]: GPIO(0) or Alternate functions */ | 0 | 8388608 | 0 | 0 | 0 | [5 empty] | In | Out0 | Out1 | nand_d[0] | norspi_en[0] | snand_cs_n
| 24 | 56 | nand_d[1] | In | Out0 | Out1 |  | nand_d[1] | norspi_en[1] |  |  | [2] = 0x00000006U, /* GPIO pin [127:96]: GPIO(0) or Alternate functions */ | 0 | 16777216 | 0 | 0 | 0 | [5 empty] | In | Out0 | Out1 | nand_d[1] | norspi_en[1]
| 25 | 57 | nand_d[2] | In | Out0 | Out1 |  | nand_d[2] | norspi_en[2] |  |  | }, | 0 | 33554432 | 0 | 0 | 0 | [5 empty] | In | Out0 | Out1 | nand_d[2] | norspi_en[2]
| 26 | 58 | nand_d[3] | In | Out0 | Out1 |  | nand_d[3] | norspi_en[3] |  |  | .PinIoTypeRegVal = 0x00000E18U, /* GPIO pin [127:96]: Input(0) or Output(1) pin */ | 0 | 67108864 | 0 | 0 | 0 | [5 empty] | In | Out0 | Out1 | nand_d[3] | norspi_en[3]
| 27 | 59 | nand_d[4] | In | Out0 | Out1 |  | nand_d[4] | norspi_dq[0] | snand_si[0] |  | .PinStateProtectRegVal = 0xffffffffU, /* GPIO pin [127:96]: Read-only(0) or Read-writeable(1) pin state */ | 0 | 134217728 | 0 | 0 | 0 | [5 empty] | In | Out0 | Out1 | nand_d[4] | norspi_dq[0] | snand_si[0]
| 28 | 60 | nand_d[5] | In | Out0 | Out1 |  | nand_d[5] | norspi_dq[1] | snand_si[1] |  | .PinStateRegVal = 0x00000800U, /* GPIO pin [127:96]: Low(0) or High(1) pin state */ | 0 | 268435456 | 0 | 0 | 0 | [5 empty] | In | Out0 | Out1 | nand_d[5] | norspi_dq[1] | snand_si[1]
| 29 | 61 | nand_d[6] | In | Out0 | Out1 |  | nand_d[6] | norspi_dq[2] | snand_si[2] |  | .PinPullFuncEnableRegVal =0x00000000U, | 0 | 536870912 | 0 | 0 | 0 | [5 empty] | In | Out0 | Out1 | nand_d[6] | norspi_dq[2] | snand_si[2]
| 30 | 62 | nand_d[7] | In | Out0 | Out1 |  | nand_d[7] | norspi_dq[3] | snand_si[3] |  | .PinPullFuncTypeRegVal = 0x00000000U, | 0 | 1073741824 | 0 | 0 | 0 | [5 empty] | In | Out0 | Out1 | nand_d[7] | norspi_dq[3] | snand_si[3]
| 31 | 63 | nand_cle | In | Out0 | Out1 |  | nand_cle |  |  |  | .PinDriverStrengthRegVal = { | 0 | 2147483648 | 0 | 0 | 0 | 00000FFF | FFFFE000 | 00000000 | 00000000 | 00000000 | In | Out0 | Out1 | nand_cle
GP2 | 0 | 64 | sd_d[0] | In | Out0 | Out1 |  | sd_d[0] |  |  |  | [0] = 0xffffffffU, | 0 | 1 | 0 | 0 | 0 | [5 empty] | In | Out0 | Out1 | sd_d[0]
| 1 | 65 | sd_d[1] | In | Out0 | Out1 |  | sd_d[1] |  |  |  | [1] = 0x00000000U | 0 | 2 | 0 | 0 | 0 | [5 empty] | In | Out0 | Out1 | sd_d[1]
| 2 | 66 | sd_d[2] | In | Out0 | Out1 |  | sd_d[2] |  |  |  | } | 0 | 4 | 0 | 0 | 0 | [5 empty] | In | Out0 | Out1 | sd_d[2]
| 3 | 67 | sd_d[3] | In | Out0 | Out1 |  | sd_d[3] |  |  |  | }, | 0 | 8 | 0 | 0 | 0 | [5 empty] | In | Out0 | Out1 | sd_d[3]
| 4 | 68 | sd_d[4] | In | Out0 | Out1 |  | sd_d[4] | norspi_en[4] |  |  | } | 0 | 16 | 0 | 0 | 0 | [5 empty] | In | Out0 | Out1 | sd_d[4] | norspi_en[4]
| 5 | 69 | sd_d[5] | In | Out0 | Out1 |  | sd_d[5] | norspi_en[5] |  |  | }; | 0 | 32 | 0 | 0 | 0 | [5 empty] | In | Out0 | Out1 | sd_d[5] | norspi_en[5]
| 6 | 70 | sd_d[6] | In | Out0 | Out1 |  | sd_d[6] | norspi_en[6] |  |  |  | 0 | 64 | 0 | 0 | 0 | [5 empty] | In | Out0 | Out1 | sd_d[6] | norspi_en[6]
| 7 | 71 | sd_d[7] | In | Out0 | Out1 |  | sd_d[7] | norspi_en[7] |  |  |  | 0 | 128 | 0 | 0 | 0 | [5 empty] | In | Out0 | Out1 | sd_d[7] | norspi_en[7]
| 8 | 72 | sdio0_clk | In | Out0 | Out1 | uart2_ahb_rx | sdio0_clk | ssi1_sclk |  |  |  | 0 | 256 | 0 | 0 | 0 | [5 empty] | In | Out0 | Out1 | uart2_ahb_rx | sdio0_clk | ssi1_sclk
| 9 | 73 | sdio0_cmd | In | Out0 | Out1 | uart2_ahb_tx | sdio0_cmd | ssi1_txd |  |  |  | 0 | 512 | 0 | 0 | 0 | [5 empty] | In | Out0 | Out1 | uart2_ahb_tx | sdio0_cmd | ssi1_txd
| 10 | 74 | sdio0_d[0] | In | Out0 | Out1 | uart2_ahb_cts_n | sdio0_d[0] | ssi1_rxd |  |  |  | 0 | 1024 | 0 | 0 | 0 | [5 empty] | In | Out0 | Out1 | uart2_ahb_cts_n | sdio0_d[0] | ssi1_rxd
| 11 | 75 | In | In | Out0 | Out1 | uart2_ahb_rts_n | sdio0_d[1] | ssi1_en0 |  |  |  | 0 | 0 | 0 | 0 | 0 | [5 empty] | In | Out0 | Out1 | uart2_ahb_rts_n | sdio0_d[1] | ssi1_en0
| 12 | 76 | sdio0_d[2] | In | Out0 | Out1 | uart3_ahb_rx | sdio0_d[2] | ssi1_en1 |  |  |  | 0 | 4096 | 0 | 0 | 0 | [5 empty] | In | Out0 | Out1 | uart3_ahb_rx | sdio0_d[2] | ssi1_en1
| 13 | 77 | sdio0_d[3] | In | Out0 | Out1 | uart3_ahb_tx | sdio0_d[3] | ssi1_en2 |  |  |  | 0 | 8192 | 0 | 0 | 0 | [5 empty] | In | Out0 | Out1 | uart3_ahb_tx | sdio0_d[3] | ssi1_en2
| 14 | 78 | In | In | Out0 | Out1 | uart3_ahb_cts_n | sdio0_cd | ssi1_en3 |  |  |  | 0 | 0 | 0 | 0 | 0 | [5 empty] | In | Out0 | Out1 | uart3_ahb_cts_n | sdio0_cd | ssi1_en3
| 15 | 79 | sdio0_wp | In | Out0 | Out1 | uart3_ahb_rts_n | sdio0_wp | idc0clk |  |  |  | 0 | 32768 | 0 | 0 | 0 | [5 empty] | In | Out0 | Out1 | uart3_ahb_rts_n | sdio0_wp | idc0clk
| 16 | 80 | sdio0_reset | In | Out0 | Out1 |  | sdio0_reset | idc0data |  |  |  | 0 | 65536 | 0 | 0 | 0 | [5 empty] | In | Out0 | Out1 | sdio0_reset | idc0data
| 17 | 81 | sd_reset | In | Out0 | Out1 |  | sd_reset |  |  |  |  | 0 | 131072 | 0 | 0 | 0 | [5 empty] | In | Out0 | Out1 | sd_reset
| 18 | 82 | hdmitx_hpd | In | Out0 | Out1 | hdmitx_hpd | [5 empty] | 262144 | 0 | 0 | 0 | 0 | [5 empty] | In | Out0 | Out1 | hdmitx_hpd
| 19 | 83 | hdmitx_cec | In | Out0 | Out1 | hdmitx_cec | [5 empty] | 524288 | 0 | 0 | 0 | 0 | [5 empty] | In | Out0 | Out1 | hdmitx_cec
| 20 | 84 | Out0 | In | Out0 | Out1 |  | wdt_ext_rst_l |  |  |  |  | 0 | 0 | 0 | 1048576 | 0 | [5 empty] | In | Out0 | Out1 | wdt_ext_rst_l
| 21 | 85 | idsp_vin_iopad_master_hsync | In | Out0 | Out1 | idsp_vin_iopad_master_hsync | idsp_pip_iopad_master_hsync |  |  |  |  | 2097152 | 0 | 0 | 0 | 0 | [5 empty] | In | Out0 | Out1 | idsp_vin_iopad_master_hsync | idsp_pip_iopad_master_hsync
| 22 | 86 | idsp_vin_iopad_master_vsync | In | Out0 | Out1 | idsp_vin_iopad_master_vsync | idsp_pip_iopad_master_vsync |  |  |  |  | 4194304 | 0 | 0 | 0 | 0 | [5 empty] | In | Out0 | Out1 | idsp_vin_iopad_master_vsync | idsp_pip_iopad_master_vsync
| 23 | 87 | uart0_ahb_rx | In | Out0 | Out1 | uart0_ahb_rx | ssi1_sclk | ehci_app_prt_ovcurr0 |  |  |  | 8388608 | 0 | 0 | 0 | 0 | [5 empty] | In | Out0 | Out1 | uart0_ahb_rx | ssi1_sclk | ehci_app_prt_ovcurr0
| 24 | 88 | uart0_ahb_tx | In | Out0 | Out1 | uart0_ahb_tx | ssi1_txd |  |  |  |  | 16777216 | 0 | 0 | 0 | 0 | [5 empty] | In | Out0 | Out1 | uart0_ahb_tx | ssi1_txd
| 25 | 89 | uart0_ahb_cts_n | In | Out0 | Out1 | uart0_ahb_cts_n | ssi1_rxd | ehci_prt_pwr_0 |  |  |  | 33554432 | 0 | 0 | 0 | 0 | [5 empty] | In | Out0 | Out1 | uart0_ahb_cts_n | ssi1_rxd | ehci_prt_pwr_0
| 26 | 90 | uart0_ahb_rts_n | In | Out0 | Out1 | uart0_ahb_rts_n | ssi1_en0 |  |  |  |  | 67108864 | 0 | 0 | 0 | 0 | [5 empty] | In | Out0 | Out1 | uart0_ahb_rts_n | ssi1_en0
| 27 | 91 | idsp_pip_iopad_master_vsync | In | Out0 | Out1 | uart1_ahb_rx | idsp_pip_iopad_master_vsync | vd0_clk |  |  |  | 0 | 134217728 | 0 | 0 | 0 | [5 empty] | In | Out0 | Out1 | uart1_ahb_rx | idsp_pip_iopad_master_vsync | vd0_clk
| 28 | 92 | vd0_vsync | In | Out0 | Out1 | uart1_ahb_tx | idsp_pip_iopad_master_hsync | vd0_vsync |  |  |  | 268435456 | 268435456 | 0 | 0 | 0 | [5 empty] | In | Out0 | Out1 | uart1_ahb_tx | idsp_pip_iopad_master_hsync | vd0_vsync
| 29 | 93 | vd0_hsync | In | Out0 | Out1 | uart1_ahb_cts_n | tm12_clk | vd0_hsync |  |  |  | 536870912 | 536870912 | 0 | 0 | 0 | [5 empty] | In | Out0 | Out1 | uart1_ahb_cts_n | tm12_clk | vd0_hsync
| 30 | 94 | vd0_hvld | In | Out0 | Out1 | uart1_ahb_rts_n | tm13_clk | vd0_hvld |  |  |  | 1073741824 | 1073741824 | 0 | 0 | 0 | [5 empty] | In | Out0 | Out1 | uart1_ahb_rts_n | tm13_clk | vd0_hvld
| 31 | 95 | can_rx | In | Out0 | Out1 | can_rx | idc0clk | tm12_clk |  |  |  | 2147483648 | 0 | 0 | 0 | 0 | F7EC0000 | 7803B7FF | 00000000 | 00100000 | 00000000 | In | Out0 | Out1 | can_rx | idc0clk | tm12_clk
GP3 | 0 | 96 | can_tx | In | Out0 | Out1 | can_tx | idc0data | tm13_clk |  |  |  | 1 | 0 | 0 | 0 | 0 | [5 empty] | In | Out0 | Out1 | can_tx | idc0data | tm13_clk
| 1 | 97 | ehci_app_prt_ovcurr0 | In | Out0 | Out1 | sdio1_d[0] | ssi0_sclk | ssis_sclk | uart2_ahb_rx | ehci_app_prt_ovcurr0 |  | 2 | 0 | 2 | 0 | 0 | [5 empty] | In | Out0 | Out1 | sdio1_d[0] | ssi0_sclk | ssis_sclk | uart2_ahb_rx | ehci_app_prt_ovcurr0
| 2 | 98 | ehci_prt_pwr_0 | In | Out0 | Out1 | sdio1_d[1] | ssi0_txd | ssis_txd | uart2_ahb_tx | ehci_prt_pwr_0 |  | 4 | 0 | 4 | 0 | 0 | [5 empty] | In | Out0 | Out1 | sdio1_d[1] | ssi0_txd | ssis_txd | uart2_ahb_tx | ehci_prt_pwr_0
| 3 | 99 | Out0 | In | Out0 | Out1 | sdio1_d[2] | ssi0_rxd | ssis_rxd | uart2_ahb_cts_n | pwm7 |  | 0 | 0 | 0 | 8 | 0 | [5 empty] | In | Out0 | Out1 | sdio1_d[2] | ssi0_rxd | ssis_rxd | uart2_ahb_cts_n | pwm7
| 4 | 100 | Out0 | In | Out0 | Out1 | sdio1_d[3] | ssi0_en0 | ssis_en | uart2_ahb_rts_n | pwm8 |  | 0 | 0 | 0 | 16 | 0 | [5 empty] | In | Out0 | Out1 | sdio1_d[3] | ssi0_en0 | ssis_en | uart2_ahb_rts_n | pwm8
| 5 | 101 | idc1clk | In | Out0 | Out1 | sdio1_clk | ssi1_sclk | idc1clk | uart3_ahb_rx | pwm9 |  | 32 | 32 | 0 | 0 | 0 | [5 empty] | In | Out0 | Out1 | sdio1_clk | ssi1_sclk | idc1clk | uart3_ahb_rx | pwm9
| 6 | 102 | idc1data | In | Out0 | Out1 | sdio1_cmd | ssi1_txd | idc1data | uart3_ahb_tx | wdt_ext_rst_l |  | 64 | 64 | 0 | 0 | 0 | [5 empty] | In | Out0 | Out1 | sdio1_cmd | ssi1_txd | idc1data | uart3_ahb_tx | wdt_ext_rst_l
| 7 | 103 | idc2clk | In | Out0 | Out1 | sdio1_cd | ssi1_rxd | idc2clk | uart3_ahb_cts_n | tm12_clk |  | 128 | 128 | 0 | 0 | 0 | [5 empty] | In | Out0 | Out1 | sdio1_cd | ssi1_rxd | idc2clk | uart3_ahb_cts_n | tm12_clk
| 8 | 104 | idc2data | In | Out0 | Out1 | sdio1_wp | ssi1_en0 | idc2data | uart3_ahb_rts_n | tm13_clk |  | 256 | 256 | 0 | 0 | 0 | [5 empty] | In | Out0 | Out1 | sdio1_wp | ssi1_en0 | idc2data | uart3_ahb_rts_n | tm13_clk
| 9 | 105 | Out0 | In | Out0 | Out1 | sd_hs_sel | [5 empty] | 0 | 0 | 0 | 512 | 0 | [5 empty] | In | Out0 | Out1 | sd_hs_sel
| 10 | 106 | Out0 | In | Out0 | Out1 | [6 empty] | 0 | 0 | 0 | 1024 | 0 | [5 empty] | In | Out0 | Out1
| 11 | 107 | Out1 | In | Out0 | Out1 | [6 empty] | 0 | 0 | 0 | 2048 | 2048 | 000001E7 | 000001E0 | 00000006 | 00000E18 | 00000800 | In | Out0 | Out1