## CV5 BUB
Pick on here!
Group | Pos | Num | Selection | GPIO (Input/Output low/Output high) |  |  | Alt 1 | Alt 2 | Alt 3 | Alt 4 | Alt 5 | Num | const AMBA_GPIO_DEFAULT_s GpioPinGrpConfig = { | Fun[0] | Fun[1] | Fun[2] | PinIoTypeRegVal | PinStateRegVal
GP0 | 0 | 0 | ir_in | In | Out0 | Out1 | ir_in | wdt_ext_rst_l | pwm3 | tm11_clk | ssi3_rxd | 0 | .PinGroupRegVal = { | 1 | 0 | 0 | 0 | 0 | [5 empty] | In | Out0 | Out1 | ir_in | wdt_ext_rst_l | pwm3 | tm11_clk | ssi3_rxd
| 1 | 1 | ssi0_sclk | In | Out0 | Out1 | ssi0_sclk | idc2clk | pwm4 |  | vsdelay_vsync_out_0 | 1 | [AMBA_GPIO_GROUP0] = { | 2 | 0 | 0 | 0 | 0 | [5 empty] | In | Out0 | Out1 | ssi0_sclk | idc2clk | pwm4 |  | vsdelay_vsync_out_0
| 2 | 2 | ssi0_txd | In | Out0 | Out1 | ssi0_txd | idc2data | pwm5 |  | vsdelay_vsync_out_1 | 2 | .PinFuncRegVal = { | 4 | 0 | 0 | 0 | 0 | [5 empty] | In | Out0 | Out1 | ssi0_txd | idc2data | pwm5 |  | vsdelay_vsync_out_1
| 3 | 3 | ssi1_txd | In | Out0 | Out1 | ssi0_rxd | idc1clk | pwm6 | dmic_clk | vsdelay_vsync_out_2 | 3 | [0] = 0x0007FFC7U, /* GPIO pin [31:0]: GPIO(0) or Alternate functions */ | 0 | 0 | 0 | 0 | 0 | [5 empty] | In | Out0 | Out1 | ssi0_rxd | idc1clk | pwm6 | dmic_clk | vsdelay_vsync_out_2
| 4 | 4 | ssi2_txd | In | Out0 | Out1 | ssi0_en0 | idc1data | pwm7 | dmic_dat_in | vsdelay_vsync_out_3 | 4 | [1] = 0xFFF80000U, /* GPIO pin [31:0]: GPIO(0) or Alternate functions */ | 0 | 0 | 0 | 0 | 0 | [5 empty] | In | Out0 | Out1 | ssi0_en0 | idc1data | pwm7 | dmic_dat_in | vsdelay_vsync_out_3
| 5 | 5 | ssi3_txd | In | Out0 | Out1 | ssi0_en1 | wdt_ext_rst_l | pwm0 | dmic_dat_out | vsdelay_hsync_out_0 | 5 | [2] = 0x00004000U, /* GPIO pin [31:0]: GPIO(0) or Alternate functions */ | 0 | 0 | 0 | 0 | 0 | [5 empty] | In | Out0 | Out1 | ssi0_en1 | wdt_ext_rst_l | pwm0 | dmic_dat_out | vsdelay_hsync_out_0
| 6 | 6 | ssi2_sclk | In | Out0 | Out1 | ssi2_sclk | idc4clk | ssi0_en2 | ssis_sclk | vsdelay_hsync_out_1 | 6 | }, | 64 | 0 | 0 | 0 | 0 | [5 empty] | In | Out0 | Out1 | ssi2_sclk | idc4clk | ssi0_en2 | ssis_sclk | vsdelay_hsync_out_1
| 7 | 7 | ssi2_txd | In | Out0 | Out1 | ssi2_txd | idc4data | ssi0_en3 | ssis_txd | ext_hsync_src_input | 7 | .PinIoTypeRegVal = 0x00000000U, /* GPIO pin [31:0]: Input(0) or Output(1) pin */ | 128 | 0 | 0 | 0 | 0 | [5 empty] | In | Out0 | Out1 | ssi2_txd | idc4data | ssi0_en3 | ssis_txd | ext_hsync_src_input
| 8 | 8 | ssi2_rxd | In | Out0 | Out1 | ssi2_rxd | idc3clk | idcsclk | ssis_rxd | ext_vsync_src_input | 8 | .PinStateProtectRegVal = 0xffffffffU, /* GPIO pin [31:0]: Read-only(0) or Read-writeable(1) pin state */ | 256 | 0 | 0 | 0 | 0 | [5 empty] | In | Out0 | Out1 | ssi2_rxd | idc3clk | idcsclk | ssis_rxd | ext_vsync_src_input
| 9 | 9 | ssi2_en0 | In | Out0 | Out1 | ssi2_en0 | idc3data | idcsdata | ssis_en2 |  | 9 | .PinStateRegVal = 0x00000000U, /* GPIO pin [31:0]: Low(0) or High(1) pin state */ | 512 | 0 | 0 | 0 | 0 | [5 empty] | In | Out0 | Out1 | ssi2_en0 | idc3data | idcsdata | ssis_en2
| 10 | 10 | uart_apb_rx | In | Out0 | Out1 | uart_apb_rx |  |  | pwm5 |  | 10 | .PinPullFuncEnableRegVal = 0x00000000U, | 1024 | 0 | 0 | 0 | 0 | [5 empty] | In | Out0 | Out1 | uart_apb_rx |  |  | pwm5
| 11 | 11 | uart_apb_tx | In | Out0 | Out1 | uart_apb_tx |  |  | pwm6 |  | 11 | .PinPullFuncTypeRegVal = 0x00000000U, | 2048 | 0 | 0 | 0 | 0 | [5 empty] | In | Out0 | Out1 | uart_apb_tx |  |  | pwm6
| 12 | 12 | pwm0 | In | Out0 | Out1 | pwm0 | vin_strig0 |  | ssi0_en4 | ssi3_sclk | 12 | .PinDriverStrengthRegVal = { | 4096 | 0 | 0 | 0 | 0 | [5 empty] | In | Out0 | Out1 | pwm0 | vin_strig0 |  | ssi0_en4 | ssi3_sclk
| 13 | 13 | pwm1 | In | Out0 | Out1 | pwm1 | vin_strig1 | usb32c_drive_vbus | ssi0_en5 | ssi3_en0 | 13 | [0] = 0xffffffffU, | 8192 | 0 | 0 | 0 | 0 | [5 empty] | In | Out0 | Out1 | pwm1 | vin_strig1 | usb32c_drive_vbus | ssi0_en5 | ssi3_en0
| 14 | 14 | ssi3_txd | In | Out0 | Out1 | pwm2 |  | usb32c_overcurrent |  | ssi3_txd | 14 | [1] = 0x00000000U | 16384 | 0 | 16384 | 0 | 0 | [5 empty] | In | Out0 | Out1 | pwm2 |  | usb32c_overcurrent |  | ssi3_txd
| 15 | 15 | i2s_clk | In | Out0 | Out1 | i2s_clk |  | dmic_clk |  |  | 15 | } | 32768 | 0 | 0 | 0 | 0 | [5 empty] | In | Out0 | Out1 | i2s_clk |  | dmic_clk
| 16 | 16 | i2s_si_0 | In | Out0 | Out1 | i2s_si_0 |  | dmic_dat_in |  |  | 16 | }, | 65536 | 0 | 0 | 0 | 0 | [5 empty] | In | Out0 | Out1 | i2s_si_0 |  | dmic_dat_in
| 17 | 17 | i2s_so_0 | In | Out0 | Out1 | i2s_so_0 |  | dmic_dat_out |  |  | 17 |  | 131072 | 0 | 0 | 0 | 0 | [5 empty] | In | Out0 | Out1 | i2s_so_0 |  | dmic_dat_out
| 18 | 18 | i2s_ws | In | Out0 | Out1 | i2s_ws |  |  |  |  | 18 | [AMBA_GPIO_GROUP1] = { | 262144 | 0 | 0 | 0 | 0 | [5 empty] | In | Out0 | Out1 | i2s_ws
| 19 | 19 | RGMII_enet_txen | In | Out0 | Out1 | RMII_enet_txen | RGMII_enet_txen | pwm8 | usb32c_overcurrent | wdt_ext_rst_I | 19 | .PinFuncRegVal = { | 0 | 524288 | 0 | 0 | 0 | [5 empty] | In | Out0 | Out1 | RMII_enet_txen | RGMII_enet_txen | pwm8 | usb32c_overcurrent | wdt_ext_rst_I
| 20 | 20 | RGMII_enet_txd_0 | In | Out0 | Out1 | RMII_enet_txd_0 | RGMII_enet_txd_0 | pwm9 | usb32c_drive_vbus | vin_strig0 | 20 | [0] = 0x00000000U, /* GPIO pin [63:32]: GPIO(0) or Alternate functions */ | 0 | 1048576 | 0 | 0 | 0 | [5 empty] | In | Out0 | Out1 | RMII_enet_txd_0 | RGMII_enet_txd_0 | pwm9 | usb32c_drive_vbus | vin_strig0
| 21 | 21 | RGMII_enet_txd_1 | In | Out0 | Out1 | RMII_enet_txd_1 | RGMII_enet_txd_1 | pwm10 |  | vin_strig1 | 21 | [1] = 0x01FFFFFFU, /* GPIO pin [63:32]: GPIO(0) or Alternate functions */ | 0 | 2097152 | 0 | 0 | 0 | [5 empty] | In | Out0 | Out1 | RMII_enet_txd_1 | RGMII_enet_txd_1 | pwm10 |  | vin_strig1
| 22 | 22 | RGMII_enet_txd_2 | In | Out0 | Out1 |  | RGMII_enet_txd_2 | pwm11 | sd_hs_sel | ssi0_en6 | 22 | [2] = 0x00000000U, /* GPIO pin [63:32]: GPIO(0) or Alternate functions */ | 0 | 4194304 | 0 | 0 | 0 | [5 empty] | In | Out0 | Out1 |  | RGMII_enet_txd_2 | pwm11 | sd_hs_sel | ssi0_en6
| 23 | 23 | RGMII_enet_txd_3 | In | Out0 | Out1 |  | RGMII_enet_txd_3 | pwm0 | sdio0_hs_sel | ssi0_en7 | 23 | }, | 0 | 8388608 | 0 | 0 | 0 | [5 empty] | In | Out0 | Out1 |  | RGMII_enet_txd_3 | pwm0 | sdio0_hs_sel | ssi0_en7
| 24 | 24 | RGMII_enet_rxd_0 | In | Out0 | Out1 | RMII_enet_rxd_0 | RGMII_enet_rxd_0 | pwm1 | ssi1_sclk | ssi3_rxd | 24 | .PinIoTypeRegVal = 0x00000000U, /* GPIO pin [63:32]: Input(0) or Output(1) pin */ | 0 | 16777216 | 0 | 0 | 0 | [5 empty] | In | Out0 | Out1 | RMII_enet_rxd_0 | RGMII_enet_rxd_0 | pwm1 | ssi1_sclk | ssi3_rxd
| 25 | 25 | RGMII_enet_rxd_1 | In | Out0 | Out1 | RMII_enet_rxd_1 | RGMII_enet_rxd_1 | pwm2 | ssi1_rxd | ssi3_txd | 25 | .PinStateProtectRegVal = 0xffffffffU, /* GPIO pin [63:32]: Read-only(0) or Read-writeable(1) pin state */ | 0 | 33554432 | 0 | 0 | 0 | [5 empty] | In | Out0 | Out1 | RMII_enet_rxd_1 | RGMII_enet_rxd_1 | pwm2 | ssi1_rxd | ssi3_txd
| 26 | 26 | RGMII_enet_rxd_2 | In | Out0 | Out1 |  | RGMII_enet_rxd_2 |  | ssi1_txd | ssi3_sclk | 26 | .PinStateRegVal = 0x00000000U, /* GPIO pin [63:32]: Low(0) or High(1) pin state */ | 0 | 67108864 | 0 | 0 | 0 | [5 empty] | In | Out0 | Out1 |  | RGMII_enet_rxd_2 |  | ssi1_txd | ssi3_sclk
| 27 | 27 | RGMII_enet_rxd_3 | In | Out0 | Out1 |  | RGMII_enet_rxd_3 | pwm3 | ssi1_en0 | ssi3_en0 | 27 | .PinPullFuncEnableRegVal = 0x00000180U, | 0 | 134217728 | 0 | 0 | 0 | [5 empty] | In | Out0 | Out1 |  | RGMII_enet_rxd_3 | pwm3 | ssi1_en0 | ssi3_en0
| 28 | 28 | RGMII_enet_rxdv | In | Out0 | Out1 | RMII_enet_rxdv | RGMII_enet_rxdv | pwm4 | vsdelay_vsync_out_0 | tm11_clk | 28 | .PinPullFuncTypeRegVal = 0x00000180U, | 0 | 268435456 | 0 | 0 | 0 | [5 empty] | In | Out0 | Out1 | RMII_enet_rxdv | RGMII_enet_rxdv | pwm4 | vsdelay_vsync_out_0 | tm11_clk
| 29 | 29 | RGMII_enet_mdc | In | Out0 | Out1 | RMII_enet_mdc | RGMII_enet_mdc | pwm5 | vsdelay_vsync_out_1 | ahb_mdc | 29 | .PinDriverStrengthRegVal = { | 0 | 536870912 | 0 | 0 | 0 | [5 empty] | In | Out0 | Out1 | RMII_enet_mdc | RGMII_enet_mdc | pwm5 | vsdelay_vsync_out_1 | ahb_mdc
| 30 | 30 | RGMII_enet_mdio | In | Out0 | Out1 | RMII_enet_mdio | RGMII_enet_mdio | pwm6 | vsdelay_vsync_out_2 | ahb_mdio | 30 | [0] = 0xffffffffU, | 0 | 1073741824 | 0 | 0 | 0 | [5 empty] | In | Out0 | Out1 | RMII_enet_mdio | RGMII_enet_mdio | pwm6 | vsdelay_vsync_out_2 | ahb_mdio
| 31 | 31 | RGMII_enet_ptp_pps | In | Out0 | Out1 | RMII_enet_ptp_pps | RGMII_enet_ptp_pps | pwm7 | vsdelay_vsync_out_3 | ssi4_sclk | 31 | [1] = 0x00000000U | 0 | 2147483648 | 0 | 0 | 0 | 0007FFC7 | FFF80000 | 00004000 | 00000000 | 00000000 | In | Out0 | Out1 | RMII_enet_ptp_pps | RGMII_enet_ptp_pps | pwm7 | vsdelay_vsync_out_3 | ssi4_sclk
GP1 | 0 | 32 | RGMII_enet_clk_rx | In | Out0 | Out1 | RMII_enet_ref_clk | RGMII_enet_clk_rx | pwm8 | vsdelay_hsync_out_0 | ssi4_txd | 32 | } | 0 | 1 | 0 | 0 | 0 | [5 empty] | In | Out0 | Out1 | RMII_enet_ref_clk | RGMII_enet_clk_rx | pwm8 | vsdelay_hsync_out_0 | ssi4_txd
| 1 | 33 | RGMII_enet_gtx_clk | In | Out0 | Out1 | RMII_enet_2nd_ref_clk | RGMII_enet_gtx_clk | pwm9 | vsdelay_hsync_out_1 | ssi4_en0 | 33 | }, | 0 | 2 | 0 | 0 | 0 | [5 empty] | In | Out0 | Out1 | RMII_enet_2nd_ref_clk | RGMII_enet_gtx_clk | pwm9 | vsdelay_hsync_out_1 | ssi4_en0
| 2 | 34 | RGMII_enet_ext_osc_clk | In | Out0 | Out1 | RMII_enet_ext_osc_clk | RGMII_enet_ext_osc_clk |  | ext_hsync_src_input | ssi4_rxd | 34 |  | 0 | 4 | 0 | 0 | 0 | [5 empty] | In | Out0 | Out1 | RMII_enet_ext_osc_clk | RGMII_enet_ext_osc_clk |  | ext_hsync_src_input | ssi4_rxd
| 3 | 35 | RGMII_enet_2nd_ref_clk | In | Out0 | Out1 | RMII_enet_2nd_ref_clk | RGMII_enet_2nd_ref_clk |  | ext_vsync_src_input | ssi0_en2 | 35 | [AMBA_GPIO_GROUP2] = { | 0 | 8 | 0 | 0 | 0 | [5 empty] | In | Out0 | Out1 | RMII_enet_2nd_ref_clk | RGMII_enet_2nd_ref_clk |  | ext_vsync_src_input | ssi0_en2
| 4 | 36 | RGMII_enet1_txen | In | Out0 | Out1 | RMII_enet1_txen | RGMII_enet1_txen | wdt_ext_rst_I |  | ssi0_en1 | 36 | .PinFuncRegVal = { | 0 | 16 | 0 | 0 | 0 | [5 empty] | In | Out0 | Out1 | RMII_enet1_txen | RGMII_enet1_txen | wdt_ext_rst_I |  | ssi0_en1
| 5 | 37 | RGMII_enet1_txd_0 | In | Out0 | Out1 | RMII_enet1_txd_0 | RGMII_enet1_txd_0 |  |  | vin5_iopad_master_hsync | 37 | [0] = 0xFFFF9FE0U, /* GPIO pin [95:64]: GPIO(0) or Alternate functions */ | 0 | 32 | 0 | 0 | 0 | [5 empty] | In | Out0 | Out1 | RMII_enet1_txd_0 | RGMII_enet1_txd_0 |  |  | vin5_iopad_master_hsync
| 6 | 38 | RGMII_enet1_txd_1 | In | Out0 | Out1 | RMII_enet1_txd_1 | RGMII_enet1_txd_1 | ssi5_txd |  | vin5_iopad_master_vsync | 38 | [1] = 0x00000000U, /* GPIO pin [95:64]: GPIO(0) or Alternate functions */ | 0 | 64 | 0 | 0 | 0 | [5 empty] | In | Out0 | Out1 | RMII_enet1_txd_1 | RGMII_enet1_txd_1 | ssi5_txd |  | vin5_iopad_master_vsync
| 7 | 39 | RGMII_enet1_txd_2 | In | Out0 | Out1 |  | RGMII_enet1_txd_2 | ssi5_en0 | sd_hs_sel | vsdelay_hsync_out_0 | 39 | [2] = 0x00000000U, /* GPIO pin [95:64]: GPIO(0) or Alternate functions */ | 0 | 128 | 0 | 0 | 0 | [5 empty] | In | Out0 | Out1 |  | RGMII_enet1_txd_2 | ssi5_en0 | sd_hs_sel | vsdelay_hsync_out_0
| 8 | 40 | RGMII_enet1_txd_3 | In | Out0 | Out1 |  | RGMII_enet1_txd_3 | ssi5_clk | sdio0_hs_sel | vsdelay_hsync_out_1 | 40 | }, | 0 | 256 | 0 | 0 | 0 | [5 empty] | In | Out0 | Out1 |  | RGMII_enet1_txd_3 | ssi5_clk | sdio0_hs_sel | vsdelay_hsync_out_1
| 9 | 41 | RGMII_enet1_rxd_0 | In | Out0 | Out1 | RMII_enet1_rxd_0 | RGMII_enet1_rxd_0 | ssi5_rxd | idc4clk | ext_hsync_src_input | 41 | .PinIoTypeRegVal = 0x00000000U, /* GPIO pin [95:64]: Input(0) or Output(1) pin */ | 0 | 512 | 0 | 0 | 0 | [5 empty] | In | Out0 | Out1 | RMII_enet1_rxd_0 | RGMII_enet1_rxd_0 | ssi5_rxd | idc4clk | ext_hsync_src_input
| 10 | 42 | RGMII_enet1_rxd_1 | In | Out0 | Out1 | RMII_enet1_rxd_1 | RGMII_enet1_rxd_1 | uart0_ahb_rx | idc4data |  | 42 | .PinStateProtectRegVal = 0xffffffffU, /* GPIO pin [95:64]: Read-only(0) or Read-writeable(1) pin state */ | 0 | 1024 | 0 | 0 | 0 | [5 empty] | In | Out0 | Out1 | RMII_enet1_rxd_1 | RGMII_enet1_rxd_1 | uart0_ahb_rx | idc4data
| 11 | 43 | RGMII_enet1_rxd_2 | In | Out0 | Out1 |  | RGMII_enet1_rxd_2 | uart0_ahb_tx | idc5clk | vsdelay_vsync_out_0 | 43 | .PinStateRegVal = 0x00000000U, /* GPIO pin [95:64]: Low(0) or High(1) pin state */ | 0 | 2048 | 0 | 0 | 0 | [5 empty] | In | Out0 | Out1 |  | RGMII_enet1_rxd_2 | uart0_ahb_tx | idc5clk | vsdelay_vsync_out_0
| 12 | 44 | RGMII_enet1_rxd_3 | In | Out0 | Out1 |  | RGMII_enet1_rxd_3 | uart0_ahb_cts_n | idc5data | vsdelay_vsync_out_1 | 44 | .PinPullFuncEnableRegVal = 0x00000000U, | 0 | 4096 | 0 | 0 | 0 | [5 empty] | In | Out0 | Out1 |  | RGMII_enet1_rxd_3 | uart0_ahb_cts_n | idc5data | vsdelay_vsync_out_1
| 13 | 45 | RGMII_enet1_rxdv | In | Out0 | Out1 | RMII_enet1_rxdv | RGMII_enet1_rxdv | uart0_ahb_rts_n | i2s1_clk | ext_vsync_src_input | 45 | .PinPullFuncTypeRegVal = 0x00000000U, | 0 | 8192 | 0 | 0 | 0 | [5 empty] | In | Out0 | Out1 | RMII_enet1_rxdv | RGMII_enet1_rxdv | uart0_ahb_rts_n | i2s1_clk | ext_vsync_src_input
| 14 | 46 | RGMII_enet1_mdc | In | Out0 | Out1 | RMII_enet1_mdc | RGMII_enet1_mdc | ahb_mdc1 | i2s1_ws | vsdelay_vsync_out_2 | 46 | .PinDriverStrengthRegVal = { | 0 | 16384 | 0 | 0 | 0 | [5 empty] | In | Out0 | Out1 | RMII_enet1_mdc | RGMII_enet1_mdc | ahb_mdc1 | i2s1_ws | vsdelay_vsync_out_2
| 15 | 47 | RGMII_enet1_mdio | In | Out0 | Out1 | RMII_enet1_mdio | RGMII_enet1_mdio | ahb_mdio1 | i2s1_si_0 | vsdelay_vsync_out_3 | 47 | [0] = 0xffffffffU, | 0 | 32768 | 0 | 0 | 0 | [5 empty] | In | Out0 | Out1 | RMII_enet1_mdio | RGMII_enet1_mdio | ahb_mdio1 | i2s1_si_0 | vsdelay_vsync_out_3
| 16 | 48 | RGMII_enet1_ptp_pps | In | Out0 | Out1 | RMII_enet1_ptp_pps | RGMII_enet1_ptp_pps |  | i2s1_so_0 |  | 48 | [1] = 0x00000000U | 0 | 65536 | 0 | 0 | 0 | [5 empty] | In | Out0 | Out1 | RMII_enet1_ptp_pps | RGMII_enet1_ptp_pps |  | i2s1_so_0
| 17 | 49 | RGMII_enet1_clk_rx | In | Out0 | Out1 | RMII_enet1_ref_clk | RGMII_enet1_clk_rx | usb32c_drive_vbus | idcsclk | ir_in | 49 | } | 0 | 131072 | 0 | 0 | 0 | [5 empty] | In | Out0 | Out1 | RMII_enet1_ref_clk | RGMII_enet1_clk_rx | usb32c_drive_vbus | idcsclk | ir_in
| 18 | 50 | RGMII_enet1_gtx_clk | In | Out0 | Out1 | RMII_enet1_2nd_ref_clk | RGMII_enet1_gtx_clk | usb32c_overcurrent | idcsdata |  | 50 | }, | 0 | 262144 | 0 | 0 | 0 | [5 empty] | In | Out0 | Out1 | RMII_enet1_2nd_ref_clk | RGMII_enet1_gtx_clk | usb32c_overcurrent | idcsdata
| 19 | 51 | snand_sck | In | Out0 | Out1 | vin_strig0 | snand_sck | norspi_clk |  |  | 51 |  | 0 | 524288 | 0 | 0 | 0 | [5 empty] | In | Out0 | Out1 | vin_strig0 | snand_sck | norspi_clk
| 20 | 52 | snand_cs_n | In | Out0 | Out1 | vin_strig1 | snand_cs_n | norspi_en[0] |  |  | 52 | [AMBA_GPIO_GROUP3] = { | 0 | 1048576 | 0 | 0 | 0 | [5 empty] | In | Out0 | Out1 | vin_strig1 | snand_cs_n | norspi_en[0]
| 21 | 53 | snand_si[0] | In | Out0 | Out1 |  | snand_si[0] | norspi_dq[0] |  |  | 53 | .PinFuncRegVal = { | 0 | 2097152 | 0 | 0 | 0 | [5 empty] | In | Out0 | Out1 |  | snand_si[0] | norspi_dq[0]
| 22 | 54 | snand_si[1] | In | Out0 | Out1 |  | snand_si[1] | norspi_dq[1] |  |  | 54 | [0] = 0xFF8FFFFFU, /* GPIO pin [127:96]: GPIO(0) or Alternate functions */ | 0 | 4194304 | 0 | 0 | 0 | [5 empty] | In | Out0 | Out1 |  | snand_si[1] | norspi_dq[1]
| 23 | 55 | snand_si[2] | In | Out0 | Out1 |  | snand_si[2] | norspi_dq[2] |  |  | 55 | [1] = 0x00000000U, /* GPIO pin [127:96]: GPIO(0) or Alternate functions */ | 0 | 8388608 | 0 | 0 | 0 | [5 empty] | In | Out0 | Out1 |  | snand_si[2] | norspi_dq[2]
| 24 | 56 | snand_si[3] | In | Out0 | Out1 |  | snand_si[3] | norspi_dq[3] |  |  | 56 | [2] = 0x00000000U, /* GPIO pin [127:96]: GPIO(0) or Alternate functions */ | 0 | 16777216 | 0 | 0 | 0 | [5 empty] | In | Out0 | Out1 |  | snand_si[3] | norspi_dq[3]
| 25 | 57 | In | In | Out0 | Out1 |  | vsdelay_vsync_out_0 | norspi_dq[4] | ssis_sclk |  | 57 | }, | 0 | 0 | 0 | 0 | 0 | [5 empty] | In | Out0 | Out1 |  | vsdelay_vsync_out_0 | norspi_dq[4] | ssis_sclk
| 26 | 58 | In | In | Out0 | Out1 |  | vsdelay_vsync_out_1 | norspi_dq[5] | ssis_txd |  | 58 | .PinIoTypeRegVal = 0x00000000U, /* GPIO pin [127:96]: Input(0) or Output(1) pin */ | 0 | 0 | 0 | 0 | 0 | [5 empty] | In | Out0 | Out1 |  | vsdelay_vsync_out_1 | norspi_dq[5] | ssis_txd
| 27 | 59 | In | In | Out0 | Out1 |  | vsdelay_vsync_out_2 | norspi_dq[6] | ssis_rxd |  | 59 | .PinStateProtectRegVal = 0xffffffffU, /* GPIO pin [127:96]: Read-only(0) or Read-writeable(1) pin state */ | 0 | 0 | 0 | 0 | 0 | [5 empty] | In | Out0 | Out1 |  | vsdelay_vsync_out_2 | norspi_dq[6] | ssis_rxd
| 28 | 60 | In | In | Out0 | Out1 |  | vsdelay_vsync_out_3 | norspi_dq[7] | ssis_en |  | 60 | .PinStateRegVal = 0x00000000U, /* GPIO pin [127:96]: Low(0) or High(1) pin state */ | 0 | 0 | 0 | 0 | 0 | [5 empty] | In | Out0 | Out1 |  | vsdelay_vsync_out_3 | norspi_dq[7] | ssis_en
| 29 | 61 | In | In | Out0 | Out1 |  |  | norspi_dqs |  | ssi0_sclk | 61 | .PinPullFuncEnableRegVal = 0x00000007U, | 0 | 0 | 0 | 0 | 0 | [5 empty] | In | Out0 | Out1 |  |  | norspi_dqs |  | ssi0_sclk
| 30 | 62 | In | In | Out0 | Out1 |  |  | norspi_en[1] |  | ssi0_txd | 62 | .PinPullFuncTypeRegVal = 0x00000007U, | 0 | 0 | 0 | 0 | 0 | [5 empty] | In | Out0 | Out1 |  |  | norspi_en[1] |  | ssi0_txd
| 31 | 63 | In | In | Out0 | Out1 |  |  | norspi_en[2] |  | ssi0_rxd | 63 | .PinDriverStrengthRegVal = { | 0 | 0 | 0 | 0 | 0 | 00000000 | 01FFFFFF | 00000000 | 00000000 | 00000000 | In | Out0 | Out1 |  |  | norspi_en[2] |  | ssi0_rxd
GP2 | 0 | 64 | In | In | Out0 | Out1 |  |  | norspi_en[3] |  | ssi0_en0 | 64 | [0] = 0xffffffffU, | 0 | 0 | 0 | 0 | 0 | [5 empty] | In | Out0 | Out1 |  |  | norspi_en[3] |  | ssi0_en0
| 1 | 65 | In | In | Out0 | Out1 |  | vsdelay_hsync_out_0 | norspi_en[4] |  | uart2_ahb_rx | 65 | [1] = 0x00000000U | 0 | 0 | 0 | 0 | 0 | [5 empty] | In | Out0 | Out1 |  | vsdelay_hsync_out_0 | norspi_en[4] |  | uart2_ahb_rx
| 2 | 66 | In | In | Out0 | Out1 |  | vsdelay_hsync_out_1 | norspi_en[5] |  | uart2_ahb_tx | 66 | } | 0 | 0 | 0 | 0 | 0 | [5 empty] | In | Out0 | Out1 |  | vsdelay_hsync_out_1 | norspi_en[5] |  | uart2_ahb_tx
| 3 | 67 | In | In | Out0 | Out1 |  | ext_hsync_src_input | norspi_en[6] |  | uart2_ahb_cts_n | 67 | }, | 0 | 0 | 0 | 0 | 0 | [5 empty] | In | Out0 | Out1 |  | ext_hsync_src_input | norspi_en[6] |  | uart2_ahb_cts_n
| 4 | 68 | In | In | Out0 | Out1 |  | ext_vsync_src_input | norspi_en[7] |  | uart2_ahb_rts_n | 68 |  | 0 | 0 | 0 | 0 | 0 | [5 empty] | In | Out0 | Out1 |  | ext_vsync_src_input | norspi_en[7] |  | uart2_ahb_rts_n
| 5 | 69 | uart2_ahb_rx | In | Out0 | Out1 | uart2_ahb_rx |  | ssi1_sclk | snand_sck | norspi_clk | 69 | [AMBA_GPIO_GROUP4] = { | 32 | 0 | 0 | 0 | 0 | [5 empty] | In | Out0 | Out1 | uart2_ahb_rx |  | ssi1_sclk | snand_sck | norspi_clk
| 6 | 70 | uart2_ahb_tx | In | Out0 | Out1 | uart2_ahb_tx |  | ssi1_txd | snand_cs_n | norspi_en[0] | 70 | .PinFuncRegVal = { | 64 | 0 | 0 | 0 | 0 | [5 empty] | In | Out0 | Out1 | uart2_ahb_tx |  | ssi1_txd | snand_cs_n | norspi_en[0]
| 7 | 71 | uart2_ahb_cts_n | In | Out0 | Out1 | uart2_ahb_cts_n |  | ssi1_rxd | snand_si[0] | norspi_dq[0] | 71 | [0] = 0x00000007U, /* GPIO pin [159:128]: GPIO(0) or Alternate functions */ | 128 | 0 | 0 | 0 | 0 | [5 empty] | In | Out0 | Out1 | uart2_ahb_cts_n |  | ssi1_rxd | snand_si[0] | norspi_dq[0]
| 8 | 72 | uart2_ahb_rts_n | In | Out0 | Out1 | uart2_ahb_rts_n |  | ssi1_en0 | snand_si[1] | norspi_dq[1] | 72 | [1] = 0x00000000U, /* GPIO pin [159:128]: GPIO(0) or Alternate functions */ | 256 | 0 | 0 | 0 | 0 | [5 empty] | In | Out0 | Out1 | uart2_ahb_rts_n |  | ssi1_en0 | snand_si[1] | norspi_dq[1]
| 9 | 73 | uart3_ahb_rx | In | Out0 | Out1 | uart3_ahb_rx |  | ssi1_en1 | snand_si[2] | norspi_dq[2] | 73 | [2] = 0x00000000U, /* GPIO pin [159:128]: GPIO(0) or Alternate functions */ | 512 | 0 | 0 | 0 | 0 | [5 empty] | In | Out0 | Out1 | uart3_ahb_rx |  | ssi1_en1 | snand_si[2] | norspi_dq[2]
| 10 | 74 | uart3_ahb_tx | In | Out0 | Out1 | uart3_ahb_tx |  | ssi1_en2 | snand_si[3] | norspi_dq[3] | 74 | }, | 1024 | 0 | 0 | 0 | 0 | [5 empty] | In | Out0 | Out1 | uart3_ahb_tx |  | ssi1_en2 | snand_si[3] | norspi_dq[3]
| 11 | 75 | uart3_ahb_cts_n | In | Out0 | Out1 | uart3_ahb_cts_n |  | ssi1_en3 |  | norspi_dq[4] | 75 | .PinIoTypeRegVal = 0x00000000U, /* GPIO pin [159:128]: Input(0) or Output(1) pin */ | 2048 | 0 | 0 | 0 | 0 | [5 empty] | In | Out0 | Out1 | uart3_ahb_cts_n |  | ssi1_en3 |  | norspi_dq[4]
| 12 | 76 | uart3_ahb_rts_n | In | Out0 | Out1 | uart3_ahb_rts_n |  |  | idcsclk | norspi_dq[5] | 76 | .PinStateProtectRegVal = 0xffffffffU, /* GPIO pin [159:128]: Read-only(0) or Read-writeable(1) pin state */ | 4096 | 0 | 0 | 0 | 0 | [5 empty] | In | Out0 | Out1 | uart3_ahb_rts_n |  |  | idcsclk | norspi_dq[5]
| 13 | 77 | In | In | Out0 | Out1 |  |  |  | idcsdata | norspi_dq[6] | 77 | .PinStateRegVal = 0x00000000U, /* GPIO pin [159:128]: Low(0) or High(1) pin state */ | 0 | 0 | 0 | 0 | 0 | [5 empty] | In | Out0 | Out1 |  |  |  | idcsdata | norspi_dq[6]
| 14 | 78 | In | In | Out0 | Out1 |  |  | norspi_dqs | ir_in | norspi_dq[7] | 78 | .PinPullFuncEnableRegVal = 0x0000fc00U, | 0 | 0 | 0 | 0 | 0 | [5 empty] | In | Out0 | Out1 |  |  | norspi_dqs | ir_in | norspi_dq[7]
| 15 | 79 | sd_d[0] | In | Out0 | Out1 | sd_d[0] | sdio1_d[0] |  |  |  | 79 | .PinPullFuncTypeRegVal = 0x0000fc00U, | 32768 | 0 | 0 | 0 | 0 | [5 empty] | In | Out0 | Out1 | sd_d[0] | sdio1_d[0] |  |  | norspi_dqs
| 16 | 80 | sd_d[1] | In | Out0 | Out1 | sd_d[1] | sdio1_d[1] |  |  |  | 80 | .PinDriverStrengthRegVal = { | 65536 | 0 | 0 | 0 | 0 | [5 empty] | In | Out0 | Out1 | sd_d[1] | sdio1_d[1]
| 17 | 81 | sd_d[2] | In | Out0 | Out1 | sd_d[2] | sdio1_d[2] |  |  |  | 81 | [0] = 0xffffffffU, | 131072 | 0 | 0 | 0 | 0 | [5 empty] | In | Out0 | Out1 | sd_d[2] | sdio1_d[2]
| 18 | 82 | sd_d[3] | In | Out0 | Out1 | sd_d[3] | sdio1_d[3] |  |  |  | 82 | [1] = 0x00000000U | 262144 | 0 | 0 | 0 | 0 | [5 empty] | In | Out0 | Out1 | sd_d[3] | sdio1_d[3]
| 19 | 83 | sd_d[4] | In | Out0 | Out1 | sd_d[4] | sdio1_d[4] |  |  |  | 83 | } | 524288 | 0 | 0 | 0 | 0 | [5 empty] | In | Out0 | Out1 | sd_d[4] | sdio1_d[4]
| 20 | 84 | sd_d[5] | In | Out0 | Out1 | sd_d[5] | sdio1_d[5] |  |  |  | 84 | } | 1048576 | 0 | 0 | 0 | 0 | [5 empty] | In | Out0 | Out1 | sd_d[5] | sdio1_d[5]
| 21 | 85 | sd_d[6] | In | Out0 | Out1 | sd_d[6] | sdio1_d[6] |  |  |  | 85 | } | 2097152 | 0 | 0 | 0 | 0 | [5 empty] | In | Out0 | Out1 | sd_d[6] | sdio1_d[6]
| 22 | 86 | sd_d[7] | In | Out0 | Out1 | sd_d[7] | sdio1_d[7] |  |  |  | 86 | }; | 4194304 | 0 | 0 | 0 | 0 | [5 empty] | In | Out0 | Out1 | sd_d[7] | sdio1_d[7]
| 23 | 87 | sd_clk | In | Out0 | Out1 | sd_clk | sdio1_clk |  |  |  | 87 |  | 8388608 | 0 | 0 | 0 | 0 | [5 empty] | In | Out0 | Out1 | sd_clk | sdio1_clk
| 24 | 88 | sd_cmd | In | Out0 | Out1 | sd_cmd | sdio1_cmd |  |  |  | 88 |  | 16777216 | 0 | 0 | 0 | 0 | [5 empty] | In | Out0 | Out1 | sd_cmd | sdio1_cmd
| 25 | 89 | sd_cd | In | Out0 | Out1 | sd_cd | sdio1_cd |  |  |  | 89 |  | 33554432 | 0 | 0 | 0 | 0 | [5 empty] | In | Out0 | Out1 | sd_cd | sdio1_cd
| 26 | 90 | sd_wp | In | Out0 | Out1 | sd_wp | sdio1_wp |  |  |  | 90 |  | 67108864 | 0 | 0 | 0 | 0 | [5 empty] | In | Out0 | Out1 | sd_wp | sdio1_wp
| 27 | 91 | sd_reset | In | Out0 | Out1 | sd_reset | sdio1_reset |  |  |  | 91 |  | 134217728 | 0 | 0 | 0 | 0 | [5 empty] | In | Out0 | Out1 | sd_reset | sdio1_reset
| 28 | 92 | sdio0_d[0] | In | Out0 | Out1 | sdio0_d[0] | vsdelay_vsync_out_0 | ssi4_sclk | ssi2_sclk | sd_hs_sel | 92 |  | 268435456 | 0 | 0 | 0 | 0 | [5 empty] | In | Out0 | Out1 | sdio0_d[0] | vsdelay_vsync_out_0 | ssi4_sclk | ssi2_sclk | sd_hs_sel
| 29 | 93 | sdio0_d[1] | In | Out0 | Out1 | sdio0_d[1] | vsdelay_vsync_out_1 | ssi4_txd | ssi2_txd | sdio0_hs_sel | 93 |  | 536870912 | 0 | 0 | 0 | 0 | [5 empty] | In | Out0 | Out1 | sdio0_d[1] | vsdelay_vsync_out_1 | ssi4_txd | ssi2_txd | sdio0_hs_sel
| 30 | 94 | sdio0_d[2] | In | Out0 | Out1 | sdio0_d[2] | vsdelay_vsync_out_2 | ssi4_rxd | ssi2_rxd | uart_apb_rx | 94 |  | 1073741824 | 0 | 0 | 0 | 0 | [5 empty] | In | Out0 | Out1 | sdio0_d[2] | vsdelay_vsync_out_2 | ssi4_rxd | ssi2_rxd | uart_apb_rx
| 31 | 95 | sdio0_d[3] | In | Out0 | Out1 | sdio0_d[3] | vsdelay_vsync_out_3 | ssi4_en0 | ssi2_en0 | uart_apb_tx | 95 |  | 2147483648 | 0 | 0 | 0 | 0 | FFFF9FE0 | 00000000 | 00000000 | 00000000 | 00000000 | In | Out0 | Out1 | sdio0_d[3] | vsdelay_vsync_out_3 | ssi4_en0 | ssi2_en0 | uart_apb_tx
GP3 | 0 | 96 | sdio0_clk | In | Out0 | Out1 | sdio0_clk | vsdelay_hsync_out_0 | ssi5_txd | idc1clk | idcsclk | 96 |  | 1 | 0 | 0 | 0 | 0 | [5 empty] | In | Out0 | Out1 | sdio0_clk | vsdelay_hsync_out_0 | ssi5_txd | idc1clk | idcsclk
| 1 | 97 | sdio0_cmd | In | Out0 | Out1 | sdio0_cmd | vsdelay_hsync_out_1 | ssi5_en0 | idc1data | idcsdata | 97 |  | 2 | 0 | 0 | 0 | 0 | [5 empty] | In | Out0 | Out1 | sdio0_cmd | vsdelay_hsync_out_1 | ssi5_en0 | idc1data | idcsdata
| 2 | 98 | sdio0_cd | In | Out0 | Out1 | sdio0_cd | ext_hsync_src_input | ssi5_sclk | idc4clk | dmic_dat_out | 98 |  | 4 | 0 | 0 | 0 | 0 | [5 empty] | In | Out0 | Out1 | sdio0_cd | ext_hsync_src_input | ssi5_sclk | idc4clk | dmic_dat_out
| 3 | 99 | sdio0_wp | In | Out0 | Out1 | sdio0_wp | ext_vsync_src_input | ssi5_rxd | idc4data | dmic_clk | 99 |  | 8 | 0 | 0 | 0 | 0 | [5 empty] | In | Out0 | Out1 | sdio0_wp | ext_vsync_src_input | ssi5_rxd | idc4data | dmic_clk
| 4 | 100 | sdio0_reset | In | Out0 | Out1 | sdio0_reset |  | ir_in |  | dmic_dat_in | 100 |  | 16 | 0 | 0 | 0 | 0 | [5 empty] | In | Out0 | Out1 | sdio0_reset |  | ir_in |  | dmic_dat_in
| 5 | 101 | sdio1_d[0] | In | Out0 | Out1 | sdio1_d[0] | sd_d[0] | ssi3_rxd | uart3_ahb_rx | vin_strig0 | 101 |  | 32 | 0 | 0 | 0 | 0 | [5 empty] | In | Out0 | Out1 | sdio1_d[0] | sd_d[0] | ssi3_rxd | uart3_ahb_rx | vin_strig0
| 6 | 102 | sdio1_d[1] | In | Out0 | Out1 | sdio1_d[1] | sd_d[1] | ssi3_txd | uart3_ahb_tx | vin_strig1 | 102 |  | 64 | 0 | 0 | 0 | 0 | [5 empty] | In | Out0 | Out1 | sdio1_d[1] | sd_d[1] | ssi3_txd | uart3_ahb_tx | vin_strig1
| 7 | 103 | sdio1_d[2] | In | Out0 | Out1 | sdio1_d[2] | sd_d[2] | ssi3_sclk | uart3_ahb_cts_n | vin5_iopad_master_hsync | 103 |  | 128 | 0 | 0 | 0 | 0 | [5 empty] | In | Out0 | Out1 | sdio1_d[2] | sd_d[2] | ssi3_sclk | uart3_ahb_cts_n | vin5_iopad_master_hsync
| 8 | 104 | sdio1_d[3] | In | Out0 | Out1 | sdio1_d[3] | sd_d[3] | ssi3_en0 | uart3_ahb_rts_n | vin5_iopad_master_vsync | 104 |  | 256 | 0 | 0 | 0 | 0 | [5 empty] | In | Out0 | Out1 | sdio1_d[3] | sd_d[3] | ssi3_en0 | uart3_ahb_rts_n | vin5_iopad_master_vsync
| 9 | 105 | sdio1_clk | In | Out0 | Out1 | sdio1_clk | sd_clk | ssis_sclk | i2s1_clk | usb32c_overcurrent | 105 |  | 512 | 0 | 0 | 0 | 0 | [5 empty] | In | Out0 | Out1 | sdio1_clk | sd_clk | ssis_sclk | i2s1_clk | usb32c_overcurrent
| 10 | 106 | sdio1_cmd | In | Out0 | Out1 | sdio1_cmd | sd_cmd | ssis_txd | i2s1_so_0 | usb32c_drive_vbus | 106 |  | 1024 | 0 | 0 | 0 | 0 | [5 empty] | In | Out0 | Out1 | sdio1_cmd | sd_cmd | ssis_txd | i2s1_so_0 | usb32c_drive_vbus
| 11 | 107 | sdio1_cd | In | Out0 | Out1 | sdio1_cd | sd_cd | ssid_rxd | i2s1_si_0 | idc5clk | 107 |  | 2048 | 0 | 0 | 0 | 0 | [5 empty] | In | Out0 | Out1 | sdio1_cd | sd_cd | ssid_rxd | i2s1_si_0 | idc5clk
| 12 | 108 | sdio1_wp | In | Out0 | Out1 | sdio1_wp | sd_wp | ssis_en | i2s1_ws | idc5data | 108 |  | 4096 | 0 | 0 | 0 | 0 | [5 empty] | In | Out0 | Out1 | sdio1_wp | sd_wp | ssis_en | i2s1_ws | idc5data
| 13 | 109 | sdio1_reset | In | Out0 | Out1 | sdio1_reset | sd_reset | tm11_clk |  |  | 109 |  | 8192 | 0 | 0 | 0 | 0 | [5 empty] | In | Out0 | Out1 | sdio1_reset | sd_reset | tm11_clk
| 14 | 110 | hdmitx_hpd | In | Out0 | Out1 | hdmitx_hpd |  |  |  |  | 110 |  | 16384 | 0 | 0 | 0 | 0 | [5 empty] | In | Out0 | Out1 | hdmitx_hpd
| 15 | 111 | hdmitx_cec | In | Out0 | Out1 | hdmitx_cec |  |  |  |  | 111 |  | 32768 | 0 | 0 | 0 | 0 | [5 empty] | In | Out0 | Out1 | hdmitx_cec
| 16 | 112 | idc2clk | In | Out0 | Out1 | idc2clk |  |  |  |  | 112 |  | 65536 | 0 | 0 | 0 | 0 | [5 empty] | In | Out0 | Out1 | idc2clk
| 17 | 113 | idc2data | In | Out0 | Out1 | idc2data |  |  |  |  | 113 |  | 131072 | 0 | 0 | 0 | 0 | [5 empty] | In | Out0 | Out1 | idc2data
| 18 | 114 | idc0clk | In | Out0 | Out1 | idc0clk |  |  |  |  | 114 |  | 262144 | 0 | 0 | 0 | 0 | [5 empty] | In | Out0 | Out1 | idc0clk
| 19 | 115 | idc0data | In | Out0 | Out1 | idc0data |  |  |  |  | 115 |  | 524288 | 0 | 0 | 0 | 0 | [5 empty] | In | Out0 | Out1 | idc0data
| 20 | 116 | In | In | Out0 | Out1 |  | wdt_ext_rst_l |  |  |  | 116 |  | 0 | 0 | 0 | 0 | 0 | [5 empty] | In | Out0 | Out1 |  | wdt_ext_rst_l
| 21 | 117 | In | In | Out0 | Out1 | vin1_iopad_master_hsync | vin5_iopad_master_hsync |  |  |  | 117 |  | 0 | 0 | 0 | 0 | 0 | [5 empty] | In | Out0 | Out1 | vin1_iopad_master_hsync | vin5_iopad_master_hsync
| 22 | 118 | In | In | Out0 | Out1 | vin1_iopad_master_vsync | vin5_iopad_master_vsync |  |  |  | 118 |  | 0 | 0 | 0 | 0 | 0 | [5 empty] | In | Out0 | Out1 | vin1_iopad_master_vsync | vin5_iopad_master_vsync
| 23 | 119 | uart0_ahb_rx | In | Out0 | Out1 | uart0_ahb_rx | ssi1_sclk | usb32c_overcurrent | wdt_ext_rst_l | i2s1_clk | 119 |  | 8388608 | 0 | 0 | 0 | 0 | [5 empty] | In | Out0 | Out1 | uart0_ahb_rx | ssi1_sclk | usb32c_overcurrent | wdt_ext_rst_l | i2s1_clk
| 24 | 120 | uart0_ahb_tx | In | Out0 | Out1 | uart0_ahb_tx | ssi1_txd | usb32c_drive_vbus |  | i2s1_so_0 | 120 |  | 16777216 | 0 | 0 | 0 | 0 | [5 empty] | In | Out0 | Out1 | uart0_ahb_tx | ssi1_txd | usb32c_drive_vbus |  | i2s1_so_0
| 25 | 121 | uart0_ahb_cts_n | In | Out0 | Out1 | uart0_ahb_cts_n | ssi1_rxd | pwm10 | vin_strig0 | i2s1_si_0 | 121 |  | 33554432 | 0 | 0 | 0 | 0 | [5 empty] | In | Out0 | Out1 | uart0_ahb_cts_n | ssi1_rxd | pwm10 | vin_strig0 | i2s1_si_0
| 26 | 122 | uart0_ahb_rts_n | In | Out0 | Out1 | uart0_ahb_rts_n | ssi1_en0 | pwm11 | vin_strig1 | i2s1_ws | 122 |  | 67108864 | 0 | 0 | 0 | 0 | [5 empty] | In | Out0 | Out1 | uart0_ahb_rts_n | ssi1_en0 | pwm11 | vin_strig1 | i2s1_ws
| 27 | 123 | uart1_ahb_rx | In | Out0 | Out1 | uart1_ahb_rx | vin5_iopad_master_hsync |  | tm11_clk | pwm7 | 123 |  | 134217728 | 0 | 0 | 0 | 0 | [5 empty] | In | Out0 | Out1 | uart1_ahb_rx | vin5_iopad_master_hsync |  | tm11_clk | pwm7
| 28 | 124 | uart1_ahb_tx | In | Out0 | Out1 | uart1_ahb_tx | vin5_iopad_master_vsync |  | dmic_dat_out | pwm8 | 124 |  | 268435456 | 0 | 0 | 0 | 0 | [5 empty] | In | Out0 | Out1 | uart1_ahb_tx | vin5_iopad_master_vsync |  | dmic_dat_out | pwm8
| 29 | 125 | uart1_ahb_cts_n | In | Out0 | Out1 | uart1_ahb_cts_n | idc3clk | idc5clk | dmic_clk | pwm3 | 125 |  | 536870912 | 0 | 0 | 0 | 0 | [5 empty] | In | Out0 | Out1 | uart1_ahb_cts_n | idc3clk | idc5clk | dmic_clk | pwm3
| 30 | 126 | uart1_ahb_rts_n | In | Out0 | Out1 | uart1_ahb_rts_n | idc3data | idc5data | dmic_dat_in | pwm4 | 126 |  | 1073741824 | 0 | 0 | 0 | 0 | [5 empty] | In | Out0 | Out1 | uart1_ahb_rts_n | idc3data | idc5data | dmic_dat_in | pwm4
| 31 | 127 | can0_rx | In | Out0 | Out1 | can0_rx | usb32c_overcurrent | uart1_ahb_rx | ssi5_txd | idc3clk | 127 |  | 2147483648 | 0 | 0 | 0 | 0 | FF8FFFFF | 00000000 | 00000000 | 00000000 | 00000000 | In | Out0 | Out1 | can0_rx | usb32c_overcurrent | uart1_ahb_rx | ssi5_txd | idc3clk
GP4 | 0 | 128 | can0_tx | In | Out0 | Out1 | can0_tx | usb32c_drive_vbus | uart1_ahb_tx | ssi5_en0 | idc3data | 128 |  | 1 | 0 | 0 | 0 | 0 | [5 empty] | In | Out0 | Out1 | can0_tx | usb32c_drive_vbus | uart1_ahb_tx | ssi5_en0 | idc3data
| 1 | 129 | can1_rx | In | Out0 | Out1 | can1_rx | sd_hs_sel | uart1_ahb_cts_n | ssi5_sclk | idc5clk | 129 |  | 2 | 0 | 0 | 0 | 0 | [5 empty] | In | Out0 | Out1 | can1_rx | sd_hs_sel | uart1_ahb_cts_n | ssi5_sclk | idc5clk
| 2 | 130 | can1_tx | In | Out0 | Out1 | can1_tx | sdio0_hs_sel | uart1_ahb_rts_n | ssi5_rxd | idc5data | 130 |  | 4 | 0 | 0 | 0 | 0 | [5 empty] | In | Out0 | Out1 | can1_tx | sdio0_hs_sel | uart1_ahb_rts_n | ssi5_rxd | idc5data
| 3 | 131 | In | In | Out0 | Out1 | vpp_en |  |  |  |  | 131 |  | 0 | 0 | 0 | 0 | 0 | [5 empty] | In | Out0 | Out1 | vpp_en
| 4 | 132 | In | In | Out0 | Out1 | sdio1_hs_sel |  |  |  |  | 132 |  | 0 | 0 | 0 | 0 | 0 | [5 empty] | In | Out0 | Out1 | sdio1_hs_sel
| 5 | 133 | In | In | Out0 | Out1 | i2s1_clk | uart2_ahb_rx | uart3_ahb_rx | idc1clk | ssi4_sclk | 133 |  | 0 | 0 | 0 | 0 | 0 | [5 empty] | In | Out0 | Out1 | i2s1_clk | uart2_ahb_rx | uart3_ahb_rx | idc1clk | ssi4_sclk
| 6 | 134 | In | In | Out0 | Out1 | i2s1_si_0 | uart2_ahb_tx | uart3_ahb_tx | idc1data | ssi4_txd | 134 |  | 0 | 0 | 0 | 0 | 0 | [5 empty] | In | Out0 | Out1 | i2s1_si_0 | uart2_ahb_tx | uart3_ahb_tx | idc1data | ssi4_txd
| 7 | 135 | In | In | Out0 | Out1 | i2s1_so_0 | uart2_ahb_cts_n | uart3_ahb_cts_n | idc2clk | ssi4_rxd | 135 |  | 0 | 0 | 0 | 0 | 0 | [5 empty] | In | Out0 | Out1 | i2s1_so_0 | uart2_ahb_cts_n | uart3_ahb_cts_n | idc2clk | ssi4_rxd
| 8 | 136 | In | In | Out0 | Out1 | i2s1_ws | uart2_ahb_rts_n | uart3_ahb_rts_n | idc2data | ssi4_en0 | 136 |  | 0 | 0 | 0 | 0 | 0 | [5 empty] | In | Out0 | Out1 | i2s1_ws | uart2_ahb_rts_n | uart3_ahb_rts_n | idc2data | ssi4_en0
| 9 | 137 | In | In | Out0 | Out1 | idcsclk | sd_hs_sel | pwm10 | tm11_clk | pwm9 | 137 |  | 0 | 0 | 0 | 0 | 0 | [5 empty] | In | Out0 | Out1 | idcsclk | sd_hs_sel | pwm10 | tm11_clk | pwm9
| 10 | 138 | In | In | Out0 | Out1 | idcsdata | sdio0_hs_sel | pwm11 | wdt_ext_rst_l |  | 138 |  | 0 | 0 | 0 | 0 | 0 | [5 empty] | In | Out0 | Out1 | idcsdata | sdio0_hs_sel | pwm11 | wdt_ext_rst_l
| 11 | 139 | In | In | Out0 | Out1 | [5 empty] | 139 |  | 0 | 0 | 0 | 0 | 0 | [5 empty] | In | Out0 | Out1
| 12 | 140 | In | In | Out0 | Out1 | [5 empty] | 140 |  | 0 | 0 | 0 | 0 | 0 | [5 empty] | In | Out0 | Out1
| 13 | 141 | In | In | Out0 | Out1 | [5 empty] | 141 |  | 0 | 0 | 0 | 0 | 0 | [5 empty] | In | Out0 | Out1
| 14 | 142 | In | In | Out0 | Out1 | [5 empty] | 142 |  | 0 | 0 | 0 | 0 | 0 | [5 empty] | In | Out0 | Out1
| 15 | 143 | In | In | Out0 | Out1 | [5 empty] | 143 |  | 0 | 0 | 0 | 0 | 0 | [5 empty] | In | Out0 | Out1
| 16 | 144 | In | In | Out0 | Out1 | [5 empty] | 144 |  | 0 | 0 | 0 | 0 | 0 | [5 empty] | In | Out0 | Out1
| 17 | 145 | In | In | Out0 | Out1 | [5 empty] | 145 |  | 0 | 0 | 0 | 0 | 0 | [5 empty] | In | Out0 | Out1
| 18 | 146 | In | In | Out0 | Out1 | [5 empty] | 146 |  | 0 | 0 | 0 | 0 | 0 | [5 empty] | In | Out0 | Out1
| 19 | 147 | In | In | Out0 | Out1 | [5 empty] | 147 |  | 0 | 0 | 0 | 0 | 0 | [5 empty] | In | Out0 | Out1
| 20 | 148 | In | In | Out0 | Out1 | [5 empty] | 148 |  | 0 | 0 | 0 | 0 | 0 | [5 empty] | In | Out0 | Out1
| 21 | 149 | In | In | Out0 | Out1 | [5 empty] | 149 |  | 0 | 0 | 0 | 0 | 0 | [5 empty] | In | Out0 | Out1
| 22 | 150 | In | In | Out0 | Out1 | [5 empty] | 150 |  | 0 | 0 | 0 | 0 | 0 | [5 empty] | In | Out0 | Out1
| 23 | 151 | In | In | Out0 | Out1 | [5 empty] | 151 |  | 0 | 0 | 0 | 0 | 0 | [5 empty] | In | Out0 | Out1
| 24 | 152 | In | In | Out0 | Out1 | [5 empty] | 152 |  | 0 | 0 | 0 | 0 | 0 | [5 empty] | In | Out0 | Out1
| 25 | 153 | In | In | Out0 | Out1 | [5 empty] | 153 |  | 0 | 0 | 0 | 0 | 0 | [5 empty] | In | Out0 | Out1
| 26 | 154 | In | In | Out0 | Out1 | [5 empty] | 154 |  | 0 | 0 | 0 | 0 | 0 | [5 empty] | In | Out0 | Out1
| 27 | 155 | In | In | Out0 | Out1 | [5 empty] | 155 |  | 0 | 0 | 0 | 0 | 0 | [5 empty] | In | Out0 | Out1
| 28 | 156 | In | In | Out0 | Out1 | [5 empty] | 156 |  | 0 | 0 | 0 | 0 | 0 | [5 empty] | In | Out0 | Out1
| 29 | 157 | In | In | Out0 | Out1 | [5 empty] | 157 |  | 0 | 0 | 0 | 0 | 0 | [5 empty] | In | Out0 | Out1
| 30 | 158 | In | In | Out0 | Out1 | [5 empty] | 158 |  | 0 | 0 | 0 | 0 | 0 | [5 empty] | In | Out0 | Out1
| 31 | 159 | In | In | Out0 | Out1 | [5 empty] | 159 |  | 0 | 0 | 0 | 0 | 0 | 00000007 | 00000000 | 00000000 | 00000000 | 00000000 | In | Out0 | Out1