## H32_DK
Pick on here!
Group | Pos | Num | Selection | GPIO (Input/Output low/Output high) |  |  | Alt 1 | Alt 2 | Alt 3 | Alt 4 | Alt 5 | const AMBA_GPIO_DEFAULT_s GpioPinGrpConfig = { | Fun[0] | Fun[1] | Fun[2] | PinIoTypeRegVal | PinStateRegVal
GP0 | 0 | 0 | ir_in | In | Out0 | Out1 | ir_in | wdt_ext_rst_l | pwm3 | tm11_clk |  | .PinGroupRegVal = { | 1 | 0 | 0 | 0 | 0 | [5 empty] | In | Out0 | Out1 | ir_in | wdt_ext_rst_l | pwm3 | tm11_clk
| 1 | 1 | ssi0_sclk | In | Out0 | Out1 | ssi0_sclk | idc2clk | pwm4 |  |  | [AMBA_GPIO_GROUP0] = { | 2 | 0 | 0 | 0 | 0 | [5 empty] | In | Out0 | Out1 | ssi0_sclk | idc2clk | pwm4
| 2 | 2 | ssi0_txd | In | Out0 | Out1 | ssi0_txd |  | pwm5 |  |  | .PinFuncRegVal = { | 4 | 0 | 0 | 0 | 0 | [5 empty] | In | Out0 | Out1 | ssi0_txd |  | pwm5
| 3 | 3 | ssi0_rxd | In | Out0 | Out1 | ssi0_rxd | idc1clk | pwm6 | dmic_clk |  | [0] = 0x0007EFFFU, /* GPIO pin [31:0]: GPIO(0) or Alternate functions */ | 8 | 0 | 0 | 0 | 0 | [5 empty] | In | Out0 | Out1 | ssi0_rxd | idc1clk | pwm6 | dmic_clk
| 4 | 4 | ssi0_en0 | In | Out0 | Out1 | ssi0_en0 | idc1data | pwm7 | dmic_dat | idsp_vin_iopad_master_hsync | [1] = 0x00000000U, /* GPIO pin [31:0]: GPIO(0) or Alternate functions */ | 16 | 0 | 0 | 0 | 0 | [5 empty] | In | Out0 | Out1 | ssi0_en0 | idc1data | pwm7 | dmic_dat | idsp_vin_iopad_master_hsync
| 5 | 5 | ssi0_en1 | In | Out0 | Out1 | ssi0_en1 | idc2data | wdt_ext_rst_l |  | pwm0 | [2] = 0xFFF80000U, /* GPIO pin [31:0]: GPIO(0) or Alternate functions */ | 32 | 0 | 0 | 0 | 0 | [5 empty] | In | Out0 | Out1 | ssi0_en1 | idc2data | wdt_ext_rst_l |  | pwm0
| 6 | 6 | ssi2_sclk | In | Out0 | Out1 | ssi2_sclk |  | ssi0_en2 | ssis_sclk |  | }, | 64 | 0 | 0 | 0 | 0 | [5 empty] | In | Out0 | Out1 | ssi2_sclk |  | ssi0_en2 | ssis_sclk
| 7 | 7 | ssi2_txd | In | Out0 | Out1 | ssi2_txd | wdt_ext_rst_l | ssi0_en3 | ssis_txd |  | .PinIoTypeRegVal = 0x00001000U, /* GPIO pin [31:0]: Input(0) or Output(1) pin */ | 128 | 0 | 0 | 0 | 0 | [5 empty] | In | Out0 | Out1 | ssi2_txd | wdt_ext_rst_l | ssi0_en3 | ssis_txd
| 8 | 8 | ssi2_rxd | In | Out0 | Out1 | ssi2_rxd | idc3clk | idcsclk | ssis_rxd | dmic_clk | .PinStateProtectRegVal = 0xffffffffU, /* GPIO pin [31:0]: Read-only(0) or Read-writeable(1) pin state */ | 256 | 0 | 0 | 0 | 0 | [5 empty] | In | Out0 | Out1 | ssi2_rxd | idc3clk | idcsclk | ssis_rxd | dmic_clk
| 9 | 9 | ssi2_en0 | In | Out0 | Out1 | ssi2_en0 | idc3data | idcsdata | ssis_en | dmic_dat | .PinStateRegVal = 0x00000000U, /* GPIO pin [31:0]: Low(0) or High(1) pin state */ | 512 | 0 | 0 | 0 | 0 | [5 empty] | In | Out0 | Out1 | ssi2_en0 | idc3data | idcsdata | ssis_en | dmic_dat
| 10 | 10 | uart_apb_rx | In | Out0 | Out1 | uart_apb_rx | i2s_si_0 | sdio1_hs_sel | ehci_app_prt_ovcurr0 | ssi3_rxd | .PinPullFuncEnableRegVal = 0x00000000U, | 1024 | 0 | 0 | 0 | 0 | [5 empty] | In | Out0 | Out1 | uart_apb_rx | i2s_si_0 | sdio1_hs_sel | ehci_app_prt_ovcurr0 | ssi3_rxd
| 11 | 11 | uart_apb_tx | In | Out0 | Out1 | uart_apb_tx |  | sdio0_hs_sel | ehci_prt_pwr_0 | ssi3_txd | .PinPullFuncTypeRegVal = 0x00000000U, | 2048 | 0 | 0 | 0 | 0 | [5 empty] | In | Out0 | Out1 | uart_apb_tx |  | sdio0_hs_sel | ehci_prt_pwr_0 | ssi3_txd
| 12 | 12 | Out0 | In | Out0 | Out1 | pwm0 | vin_strig0 |  | ssi0_en4 | ssi3_sclk | .PinDriverStrengthRegVal = { | 0 | 0 | 0 | 4096 | 0 | [5 empty] | In | Out0 | Out1 | pwm0 | vin_strig0 |  | ssi0_en4 | ssi3_sclk
| 13 | 13 | pwm1 | In | Out0 | Out1 | pwm1 | vin_strig1 |  | ssi0_en5 | ssi3_en0 | [0] = 0xffffffffU, | 8192 | 0 | 0 | 0 | 0 | [5 empty] | In | Out0 | Out1 | pwm1 | vin_strig1 |  | ssi0_en5 | ssi3_en0
| 14 | 14 | pwm2 | In | Out0 | Out1 | pwm2 |  |  | idc0data |  | [1] = 0x00000000U | 16384 | 0 | 0 | 0 | 0 | [5 empty] | In | Out0 | Out1 | pwm2 |  |  | idc0data
| 15 | 15 | i2s_clk | In | Out0 | Out1 | i2s_clk | ssi1_sclk | dmic_clk | idc0clk |  | } | 32768 | 0 | 0 | 0 | 0 | [5 empty] | In | Out0 | Out1 | i2s_clk | ssi1_sclk | dmic_clk | idc0clk
| 16 | 16 | i2s_si_0 | In | Out0 | Out1 | i2s_si_0 | ssi1_rxd | dmic_dat |  |  | }, | 65536 | 0 | 0 | 0 | 0 | [5 empty] | In | Out0 | Out1 | i2s_si_0 | ssi1_rxd | dmic_dat
| 17 | 17 | i2s_so_0 | In | Out0 | Out1 | i2s_so_0 | ssi1_txd | dmic_dat_out |  |  |  | 131072 | 0 | 0 | 0 | 0 | [5 empty] | In | Out0 | Out1 | i2s_so_0 | ssi1_txd | dmic_dat_out
| 18 | 18 | i2s_ws | In | Out0 | Out1 | i2s_ws |  |  |  |  | [AMBA_GPIO_GROUP1] = { | 262144 | 0 | 0 | 0 | 0 | [5 empty] | In | Out0 | Out1 | i2s_ws
| 19 | 19 | RGMII_enet_txen | In | Out0 | Out1 | vd0_out[0] | pwm8 | RMII_enet_txen | RGMII_enet_txen |  | .PinFuncRegVal = { | 0 | 0 | 524288 | 0 | 0 | [5 empty] | In | Out0 | Out1 | vd0_out[0] | pwm8 | RMII_enet_txen | RGMII_enet_txen
| 20 | 20 | RGMII_enet_txd_0 | In | Out0 | Out1 | vd0_out[1] | pwm9 | RMII_enet_txd_0 | RGMII_enet_txd_0 | vin_strig0 | [0] = 0x7FC03C38U, /* GPIO pin [63:32]: GPIO(0) or Alternate functions */ | 0 | 0 | 1048576 | 0 | 0 | [5 empty] | In | Out0 | Out1 | vd0_out[1] | pwm9 | RMII_enet_txd_0 | RGMII_enet_txd_0 | vin_strig0
| 21 | 21 | RGMII_enet_txd_1 | In | Out0 | Out1 | vd0_out[2] | pwm10 | RMII_enet_txd_1 | RGMII_enet_txd_1 | vin_strig1 | [1] = 0xF03FFFF8U, /* GPIO pin [63:32]: GPIO(0) or Alternate functions */ | 0 | 0 | 2097152 | 0 | 0 | [5 empty] | In | Out0 | Out1 | vd0_out[2] | pwm10 | RMII_enet_txd_1 | RGMII_enet_txd_1 | vin_strig1
| 22 | 22 | RGMII_enet_txd_2 | In | Out0 | Out1 | vd0_out[3] | pwm11 | RMII_dmic_dat_out | RGMII_enet_txd_2 |  | [2] = 0x0FC00007U, /* GPIO pin [63:32]: GPIO(0) or Alternate functions */ | 0 | 0 | 4194304 | 0 | 0 | [5 empty] | In | Out0 | Out1 | vd0_out[3] | pwm11 | RMII_dmic_dat_out | RGMII_enet_txd_2
| 23 | 23 | RGMII_enet_txd_3 | In | Out0 | Out1 | vd0_out[4] | pwm0 |  | RGMII_enet_txd_3 |  | }, | 0 | 0 | 8388608 | 0 | 0 | [5 empty] | In | Out0 | Out1 | vd0_out[4] | pwm0 |  | RGMII_enet_txd_3
| 24 | 24 | RGMII_enet_rxd_0 | In | Out0 | Out1 | vd0_out[5] | idc0clk | RMII_enet_rxd_0 | RGMII_enet_rxd_0 |  | .PinIoTypeRegVal = 0x00000000U, /* GPIO pin [63:32]: Input(0) or Output(1) pin */ | 0 | 0 | 16777216 | 0 | 0 | [5 empty] | In | Out0 | Out1 | vd0_out[5] | idc0clk | RMII_enet_rxd_0 | RGMII_enet_rxd_0
| 25 | 25 | RGMII_enet_rxd_1 | In | Out0 | Out1 | vd0_out[6] | idc0data | RMII_enet_rxd_1 | RGMII_enet_rxd_1 |  | .PinStateProtectRegVal = 0xffffffffU, /* GPIO pin [63:32]: Read-only(0) or Read-writeable(1) pin state */ | 0 | 0 | 33554432 | 0 | 0 | [5 empty] | In | Out0 | Out1 | vd0_out[6] | idc0data | RMII_enet_rxd_1 | RGMII_enet_rxd_1
| 26 | 26 | RGMII_enet_rxd_2 | In | Out0 | Out1 | vd0_out[7] |  |  | RGMII_enet_rxd_2 |  | .PinStateRegVal = 0x00000000U, /* GPIO pin [63:32]: Low(0) or High(1) pin state */ | 0 | 0 | 67108864 | 0 | 0 | [5 empty] | In | Out0 | Out1 | vd0_out[7] |  |  | RGMII_enet_rxd_2
| 27 | 27 | RGMII_enet_rxd_3 | In | Out0 | Out1 | vd0_out[8] | pwm3 |  | RGMII_enet_rxd_3 |  | .PinPullFuncEnableRegVal = 0x00000000U, | 0 | 0 | 134217728 | 0 | 0 | [5 empty] | In | Out0 | Out1 | vd0_out[8] | pwm3 |  | RGMII_enet_rxd_3
| 28 | 28 | RGMII_enet_rxdv | In | Out0 | Out1 | vd0_out[9] | pwm4 | RMII_enet_rxdv | RGMII_enet_rxdv |  | .PinPullFuncTypeRegVal = 0x00000000U, | 0 | 0 | 268435456 | 0 | 0 | [5 empty] | In | Out0 | Out1 | vd0_out[9] | pwm4 | RMII_enet_rxdv | RGMII_enet_rxdv
| 29 | 29 | RGMII_enet_mdc | In | Out0 | Out1 | vd0_out[10] | pwm5 | RMII_enet_mdc | RGMII_enet_mdc | ahb_mdc | .PinDriverStrengthRegVal = { | 0 | 0 | 536870912 | 0 | 0 | [5 empty] | In | Out0 | Out1 | vd0_out[10] | pwm5 | RMII_enet_mdc | RGMII_enet_mdc | ahb_mdc
| 30 | 30 | RGMII_enet_mdio | In | Out0 | Out1 | vd0_out[11] | pwm6 | RMII_enet_mdio | RGMII_enet_mdio | ahb_mdio | [0] = 0xffffffffU, | 0 | 0 | 1073741824 | 0 | 0 | [5 empty] | In | Out0 | Out1 | vd0_out[11] | pwm6 | RMII_enet_mdio | RGMII_enet_mdio | ahb_mdio
| 31 | 31 | RGMII_enet_ptp_pps_o | In | Out0 | Out1 | vd0_out[12] | pwm7 | RMII_enet_ptp_pps_o | RGMII_enet_ptp_pps_o | enet_2nd_ref_clk | [1] = 0x00000000U | 0 | 0 | 2147483648 | 0 | 0 | 0007EFFF | 00000000 | FFF80000 | 00001000 | 00000000 | In | Out0 | Out1 | vd0_out[12] | pwm7 | RMII_enet_ptp_pps_o | RGMII_enet_ptp_pps_o | enet_2nd_ref_clk
GP1 | 0 | 32 | RGMII_enet_clk_rx | In | Out0 | Out1 | vd0_out[13] | pwm8 | RMII_enet_ref_clk | RGMII_enet_clk_rx |  | } | 0 | 0 | 1 | 0 | 0 | [5 empty] | In | Out0 | Out1 | vd0_out[13] | pwm8 | RMII_enet_ref_clk | RGMII_enet_clk_rx
| 1 | 33 | RGMII_enet_gtx_clk | In | Out0 | Out1 | vd0_out[14] | pwm9 | RMII_enet_2nd_ref_clk | RGMII_enet_gtx_clk |  | }, | 0 | 0 | 2 | 0 | 0 | [5 empty] | In | Out0 | Out1 | vd0_out[14] | pwm9 | RMII_enet_2nd_ref_clk | RGMII_enet_gtx_clk
| 2 | 34 | RGMII_enet_ext_osc_clk | In | Out0 | Out1 | vd0_out[15] |  | RMII_enet_ext_osc_clk | RGMII_enet_ext_osc_clk |  |  | 0 | 0 | 4 | 0 | 0 | [5 empty] | In | Out0 | Out1 | vd0_out[15] |  | RMII_enet_ext_osc_clk | RGMII_enet_ext_osc_clk
| 3 | 35 | RMII_enet_2nd_ref_clk | In | Out0 | Out1 | vpp_en | wdt_ext_rst_l | RMII_enet_2nd_ref_clk | RGMII_enet_2nd_ref_clk | ssi0_en2 | [AMBA_GPIO_GROUP2] = { | 8 | 8 | 0 | 0 | 0 | [5 empty] | In | Out0 | Out1 | vpp_en | wdt_ext_rst_l | RMII_enet_2nd_ref_clk | RGMII_enet_2nd_ref_clk | ssi0_en2
| 4 | 36 | norspi_clk | In | Out0 | Out1 | vin_strig0 | snand_sck | norspi_clk |  |  | .PinFuncRegVal = { | 16 | 16 | 0 | 0 | 0 | [5 empty] | In | Out0 | Out1 | vin_strig0 | snand_sck | norspi_clk
| 5 | 37 | norspi_en[0] | In | Out0 | Out1 | vin_strig1 | snand_cs_n | norspi_en[0] |  |  | [0] = 0x003984FBU, /* GPIO pin [95:64]: GPIO(0) or Alternate functions */ | 32 | 32 | 0 | 0 | 0 | [5 empty] | In | Out0 | Out1 | vin_strig1 | snand_cs_n | norspi_en[0]
| 6 | 38 | sd_clk | In | Out0 | Out1 |  | sd_clk |  |  |  | [1] = 0x0001DF60U, /* GPIO pin [95:64]: GPIO(0) or Alternate functions */ | 0 | 64 | 0 | 0 | 0 | [5 empty] | In | Out0 | Out1 |  | sd_clk
| 7 | 39 | sd_cmd | In | Out0 | Out1 |  | sd_cmd |  |  |  | [2] = 0x00000000U, /* GPIO pin [95:64]: GPIO(0) or Alternate functions */ | 0 | 128 | 0 | 0 | 0 | [5 empty] | In | Out0 | Out1 |  | sd_cmd
| 8 | 40 | sd_cd | In | Out0 | Out1 |  | sd_cd |  |  |  | }, | 0 | 256 | 0 | 0 | 0 | [5 empty] | In | Out0 | Out1 |  | sd_cd
| 9 | 41 | sd_wp | In | Out0 | Out1 |  | sd_wp |  |  |  | .PinIoTypeRegVal = 0x00002004U, /* GPIO pin [95:64]: Input(0) or Output(1) pin */ | 0 | 512 | 0 | 0 | 0 | [5 empty] | In | Out0 | Out1 |  | sd_wp
| 10 | 42 | norspi_dq[0] | In | Out0 | Out1 |  | snand_si[0] | norspi_dq[0] |  |  | .PinStateProtectRegVal = 0xffffffffU, /* GPIO pin [95:64]: Read-only(0) or Read-writeable(1) pin state */ | 1024 | 1024 | 0 | 0 | 0 | [5 empty] | In | Out0 | Out1 |  | snand_si[0] | norspi_dq[0]
| 11 | 43 | norspi_dq[1] | In | Out0 | Out1 |  | snand_si[1] | norspi_dq[1] |  |  | .PinStateRegVal = 0x00002000U, /* GPIO pin [95:64]: Low(0) or High(1) pin state */ | 2048 | 2048 | 0 | 0 | 0 | [5 empty] | In | Out0 | Out1 |  | snand_si[1] | norspi_dq[1]
| 12 | 44 | norspi_dq[2] | In | Out0 | Out1 |  | snand_si[2] | norspi_dq[2] |  |  | .PinPullFuncEnableRegVal = 0x00000000U, | 4096 | 4096 | 0 | 0 | 0 | [5 empty] | In | Out0 | Out1 |  | snand_si[2] | norspi_dq[2]
| 13 | 45 | norspi_dq[3] | In | Out0 | Out1 |  | snand_si[3] | norspi_dq[3] |  |  | .PinPullFuncTypeRegVal = 0x00000000U, | 8192 | 8192 | 0 | 0 | 0 | [5 empty] | In | Out0 | Out1 |  | snand_si[3] | norspi_dq[3]
| 14 | 46 | sd_d[0] | In | Out0 | Out1 |  | sd_d[0] |  |  |  | .PinDriverStrengthRegVal = { | 0 | 16384 | 0 | 0 | 0 | [5 empty] | In | Out0 | Out1 |  | sd_d[0]
| 15 | 47 | sd_d[1] | In | Out0 | Out1 |  | sd_d[1] | norspi_en[1] |  |  | [0] = 0xffffffffU, | 0 | 32768 | 0 | 0 | 0 | [5 empty] | In | Out0 | Out1 |  | sd_d[1] | norspi_en[1]
| 16 | 48 | sd_d[2] | In | Out0 | Out1 |  | sd_d[2] | norspi_en[2] |  |  | [1] = 0x00000000U | 0 | 65536 | 0 | 0 | 0 | [5 empty] | In | Out0 | Out1 |  | sd_d[2] | norspi_en[2]
| 17 | 49 | sd_d[3] | In | Out0 | Out1 |  | sd_d[3] | norspi_en[3] |  |  | } | 0 | 131072 | 0 | 0 | 0 | [5 empty] | In | Out0 | Out1 |  | sd_d[3] | norspi_en[3]
| 18 | 50 | sd_d[4] | In | Out0 | Out1 |  | sd_d[4] | norspi_en[4] |  |  | }, | 0 | 262144 | 0 | 0 | 0 | [5 empty] | In | Out0 | Out1 |  | sd_d[4] | norspi_en[4]
| 19 | 51 | sd_d[5] | In | Out0 | Out1 |  | sd_d[5] | norspi_en[5] |  |  | } | 0 | 524288 | 0 | 0 | 0 | [5 empty] | In | Out0 | Out1 |  | sd_d[5] | norspi_en[5]
| 20 | 52 | sd_d[6] | In | Out0 | Out1 |  | sd_d[6] | norspi_en[6] |  |  | }; | 0 | 1048576 | 0 | 0 | 0 | [5 empty] | In | Out0 | Out1 |  | sd_d[6] | norspi_en[6]
| 21 | 53 | sd_d[7] | In | Out0 | Out1 |  | sd_d[7] | norspi_en[7] |  |  |  | 0 | 2097152 | 0 | 0 | 0 | [5 empty] | In | Out0 | Out1 |  | sd_d[7] | norspi_en[7]
| 22 | 54 | norspi_clk | In | Out0 | Out1 | uart2_ahb_rx | sdio0_clk | ssi1_sclk | snand_sck | norspi_clk |  | 4194304 | 0 | 4194304 | 0 | 0 | [5 empty] | In | Out0 | Out1 | uart2_ahb_rx | sdio0_clk | ssi1_sclk | snand_sck | norspi_clk
| 23 | 55 | norspi_en[0] | In | Out0 | Out1 | uart2_ahb_tx | sdio0_cmd | ssi1_txd | snand_cs_n | norspi_en[0] |  | 8388608 | 0 | 8388608 | 0 | 0 | [5 empty] | In | Out0 | Out1 | uart2_ahb_tx | sdio0_cmd | ssi1_txd | snand_cs_n | norspi_en[0]
| 24 | 56 | norspi_dq[0] | In | Out0 | Out1 | uart2_ahb_cts_n | sdio0_d[0] | ssi1_rxd | snand_si[0] | norspi_dq[0] |  | 16777216 | 0 | 16777216 | 0 | 0 | [5 empty] | In | Out0 | Out1 | uart2_ahb_cts_n | sdio0_d[0] | ssi1_rxd | snand_si[0] | norspi_dq[0]
| 25 | 57 | norspi_dq[1] | In | Out0 | Out1 | uart2_ahb_rts_n | sdio0_d[1] | ssi1_en0 | snand_si[1] | norspi_dq[1] |  | 33554432 | 0 | 33554432 | 0 | 0 | [5 empty] | In | Out0 | Out1 | uart2_ahb_rts_n | sdio0_d[1] | ssi1_en0 | snand_si[1] | norspi_dq[1]
| 26 | 58 | norspi_dq[2] | In | Out0 | Out1 | uart3_ahb_rx | sdio0_d[2] | ssi1_en1 | snand_si[2] | norspi_dq[2] |  | 67108864 | 0 | 67108864 | 0 | 0 | [5 empty] | In | Out0 | Out1 | uart3_ahb_rx | sdio0_d[2] | ssi1_en1 | snand_si[2] | norspi_dq[2]
| 27 | 59 | norspi_dq[3] | In | Out0 | Out1 | uart3_ahb_tx | sdio0_d[3] | ssi1_en2 | snand_si[3] | norspi_dq[3] |  | 134217728 | 0 | 134217728 | 0 | 0 | [5 empty] | In | Out0 | Out1 | uart3_ahb_tx | sdio0_d[3] | ssi1_en2 | snand_si[3] | norspi_dq[3]
| 28 | 60 | ssi1_en3 | In | Out0 | Out1 | uart3_ahb_cts_n | sdio0_cd | ssi1_en3 |  |  |  | 268435456 | 268435456 | 0 | 0 | 0 | [5 empty] | In | Out0 | Out1 | uart3_ahb_cts_n | sdio0_cd | ssi1_en3
| 29 | 61 | idc0clk | In | Out0 | Out1 | uart3_ahb_rts_n | sdio0_wp | idc0clk | idcsclk |  |  | 536870912 | 536870912 | 0 | 0 | 0 | [5 empty] | In | Out0 | Out1 | uart3_ahb_rts_n | sdio0_wp | idc0clk | idcsclk
| 30 | 62 | idc0data | In | Out0 | Out1 | uart1_ahb_cts_n | sdio0_reset | idc0data | idcsdata | ir_in |  | 1073741824 | 1073741824 | 0 | 0 | 0 | [5 empty] | In | Out0 | Out1 | uart1_ahb_cts_n | sdio0_reset | idc0data | idcsdata | ir_in
| 31 | 63 | sd_reset | In | Out0 | Out1 | uart1_ahb_rts_n | sd_reset |  |  |  |  | 0 | 2147483648 | 0 | 0 | 0 | 7FC03C38 | F03FFFF8 | 0FC00007 | 00000000 | 00000000 | In | Out0 | Out1 | uart1_ahb_rts_n | sd_reset
GP2 | 0 | 64 | hdmitx_hpd | In | Out0 | Out1 | hdmitx_hpd | [5 empty] | 1 | 0 | 0 | 0 | 0 | [5 empty] | In | Out0 | Out1 | hdmitx_hpd
| 1 | 65 | hdmitx_cec | In | Out0 | Out1 | hdmitx_cec | [5 empty] | 2 | 0 | 0 | 0 | 0 | [5 empty] | In | Out0 | Out1 | hdmitx_cec
| 2 | 66 | Out0 | In | Out0 | Out1 |  | wdt_ext_rst_l |  |  |  |  | 0 | 0 | 0 | 4 | 0 | [5 empty] | In | Out0 | Out1 |  | wdt_ext_rst_l
| 3 | 67 | idsp_vin_iopad_master_hsync | In | Out0 | Out1 | idsp_vin_iopad_master_hsync | idsp_pip_iopad_master_hsync |  |  |  |  | 8 | 0 | 0 | 0 | 0 | [5 empty] | In | Out0 | Out1 | idsp_vin_iopad_master_hsync | idsp_pip_iopad_master_hsync
| 4 | 68 | idsp_vin_iopad_master_vsync | In | Out0 | Out1 | idsp_vin_iopad_master_vsync | idsp_pip_iopad_master_vsync |  |  |  |  | 16 | 0 | 0 | 0 | 0 | [5 empty] | In | Out0 | Out1 | idsp_vin_iopad_master_vsync | idsp_pip_iopad_master_vsync
| 5 | 69 | ehci_app_prt_ovcurr0 | In | Out0 | Out1 | uart0_ahb_rx | ssi1_sclk | ehci_app_prt_ovcurr0 |  |  |  | 32 | 32 | 0 | 0 | 0 | [5 empty] | In | Out0 | Out1 | uart0_ahb_rx | ssi1_sclk | ehci_app_prt_ovcurr0
| 6 | 70 | vd0_hsync | In | Out0 | Out1 | uart0_ahb_tx | ssi1_txd | vd0_hsync |  |  |  | 64 | 64 | 0 | 0 | 0 | [5 empty] | In | Out0 | Out1 | uart0_ahb_tx | ssi1_txd | vd0_hsync
| 7 | 71 | uart0_ahb_cts_n | In | Out0 | Out1 | uart0_ahb_cts_n | ssi1_rxd | ehci_prt_pwr_0 |  |  |  | 128 | 0 | 0 | 0 | 0 | [5 empty] | In | Out0 | Out1 | uart0_ahb_cts_n | ssi1_rxd | ehci_prt_pwr_0
| 8 | 72 | ssi1_en0 | In | Out0 | Out1 | uart0_ahb_rts_n | ssi1_en0 | vd0_hvld |  |  |  | 0 | 256 | 0 | 0 | 0 | [5 empty] | In | Out0 | Out1 | uart0_ahb_rts_n | ssi1_en0 | vd0_hvld
| 9 | 73 | idsp_pip_iopad_master_vsync | In | Out0 | Out1 | uart1_ahb_rx | idsp_pip_iopad_master_vsync | vd0_clk | tm11_clk |  |  | 0 | 512 | 0 | 0 | 0 | [5 empty] | In | Out0 | Out1 | uart1_ahb_rx | idsp_pip_iopad_master_vsync | vd0_clk | tm11_clk
| 10 | 74 | vd0_vsync | In | Out0 | Out1 | uart1_ahb_tx | idsp_pip_iopad_master_hsync | vd0_vsync |  |  |  | 1024 | 1024 | 0 | 0 | 0 | [5 empty] | In | Out0 | Out1 | uart1_ahb_tx | idsp_pip_iopad_master_hsync | vd0_vsync
| 11 | 75 | ssi0_sclk | In | Out0 | Out1 | sdio1_d[0] | ssi0_sclk | ssis_sclk | uart2_ahb_rx | ehci_app_prt_ovcurr0 |  | 0 | 2048 | 0 | 0 | 0 | [5 empty] | In | Out0 | Out1 | sdio1_d[0] | ssi0_sclk | ssis_sclk | uart2_ahb_rx | ehci_app_prt_ovcurr0
| 12 | 76 | ssi0_txd | In | Out0 | Out1 | sdio1_d[1] | ssi0_txd | ssis_txd | uart2_ahb_tx | ehci_prt_pwr_0 |  | 0 | 4096 | 0 | 0 | 0 | [5 empty] | In | Out0 | Out1 | sdio1_d[1] | ssi0_txd | ssis_txd | uart2_ahb_tx | ehci_prt_pwr_0
| 13 | 77 | Out1 | In | Out0 | Out1 | sdio1_d[2] | ssi0_rxd | ssis_rxd | uart2_ahb_cts_n | pwm7 |  | 0 | 0 | 0 | 8192 | 8192 | [5 empty] | In | Out0 | Out1 | sdio1_d[2] | ssi0_rxd | ssis_rxd | uart2_ahb_cts_n | pwm7
| 14 | 78 | ssi0_en0 | In | Out0 | Out1 | sdio1_d[3] | ssi0_en0 | ssis_en | uart2_ahb_rts_n | pwm8 |  | 0 | 16384 | 0 | 0 | 0 | [5 empty] | In | Out0 | Out1 | sdio1_d[3] | ssi0_en0 | ssis_en | uart2_ahb_rts_n | pwm8
| 15 | 79 | idc1clk | In | Out0 | Out1 | sdio1_clk | ssi1_sclk | idc1clk | uart3_ahb_rx | pwm9 |  | 32768 | 32768 | 0 | 0 | 0 | [5 empty] | In | Out0 | Out1 | sdio1_clk | ssi1_sclk | idc1clk | uart3_ahb_rx | pwm9
| 16 | 80 | idc1data | In | Out0 | Out1 | sdio1_cmd | ssi1_txd | idc1data | uart3_ahb_tx | wdt_ext_rst_l |  | 65536 | 65536 | 0 | 0 | 0 | [5 empty] | In | Out0 | Out1 | sdio1_cmd | ssi1_txd | idc1data | uart3_ahb_tx | wdt_ext_rst_l
| 17 | 81 | In | In | Out0 | Out1 | sdio1_cd | ssi1_rxd | idc2clk | uart3_ahb_cts_n | idcsclk |  | 0 | 0 | 0 | 0 | 0 | [5 empty] | In | Out0 | Out1 | sdio1_cd | ssi1_rxd | idc2clk | uart3_ahb_cts_n | idcsclk
| 18 | 82 | In | In | Out0 | Out1 | sdio1_wp | ssi1_en0 | idc2data | uart3_ahb_rts_n | idcsdata |  | 0 | 0 | 0 | 0 | 0 | [5 empty] | In | Out0 | Out1 | sdio1_wp | ssi1_en0 | idc2data | uart3_ahb_rts_n | idcsdata
| 19 | 83 | idc2clk | In | Out0 | Out1 | idc2clk | [5 empty] | 524288 | 0 | 0 | 0 | 0 | [5 empty] | In | Out0 | Out1 | idc2clk
| 20 | 84 | idc2data | In | Out0 | Out1 | idc2data | [5 empty] | 1048576 | 0 | 0 | 0 | 0 | [5 empty] | In | Out0 | Out1 | idc2data
| 21 | 85 | sd_hs_sel | In | Out0 | Out1 | sd_hs_sel | [5 empty] | 2097152 | 0 | 0 | 0 | 0 | [5 empty] | In | Out0 | Out1 | sd_hs_sel

## Sheet1
0 | ir_in | wdt_ext_rst_l | pwm3 | tm11_clk
1 | ssi0_sclk | idc2clk | pwm4
2 | ssi0_txd |  | pwm5
3 | ssi0_rxd | idc1clk | pwm6 | dmic_clk
4 | ssi0_en0 | idc1data | pwm7 | dmic_dat | idsp_vin_iopad_master_hsync
5 | ssi0_en1 | idc2data | wdt_ext_rst_l |  | pwm0
6 | ssi2_sclk |  | ssi0_en2 | ssis_sclk
7 | ssi2_txd | wdt_ext_rst_l | ssi0_en3 | ssis_txd
8 | ssi2_rxd | idc3clk | idcsclk | ssis_rxd | dmic_clk
9 | ssi2_en0 | idc3data | idcsdata | ssis_en | dmic_dat
10 | uart_apb_rx | i2s_si_0 | sdio1_hs_sel | ehci_app_prt_ovcurr0 | ssi3_rxd
11 | uart_apb_tx |  | sdio0_hs_sel | ehci_prt_pwr_0 | ssi3_txd
12 | pwm0 | vin_strig0 |  | ssi0_en4 | ssi3_sclk
13 | pwm1 | vin_strig1 |  | ssi0_en5 | ssi3_en0
14 | pwm2 |  |  | idc0data
15 | i2s_clk | ssi1_sclk | dmic_clk | idc0clk
16 | i2s_si_0 | ssi1_rxd | dmic_dat
17 | i2s_so_0 | ssi1_txd | dmic_dat_out
18 | i2s_ws
19 | vd0_out[0] | pwm8 | enet_txen | enet_txen
20 | vd0_out[1] | pwm9 | enet_txd_0 | enet_txd_0 | vin_strig0
21 | vd0_out[2] | pwm10 | enet_txd_1 | enet_txd_1 | vin_strig1
22 | vd0_out[3] | pwm11 | dmic_dat_out | enet_txd_2
23 | vd0_out[4] | pwm0 |  | enet_txd_3
24 | vd0_out[5] | idc0clk | enet_rxd_0 | enet_rxd_0
25 | vd0_out[6] | idc0data | enet_rxd_1 | enet_rxd_1
26 | vd0_out[7] |  |  | enet_rxd_2
27 | vd0_out[8] | pwm3 |  | enet_rxd_3
28 | vd0_out[9] | pwm4 | enet_rxdv | enet_rxdv
29 | vd0_out[10] | pwm5 | enet_mdc | enet_mdc | ahb_mdc
30 | vd0_out[11] | pwm6 | enet_mdio | enet_mdio | ahb_mdio
31 | vd0_out[12] | pwm7 | enet_ptp_pps_o | enet_ptp_pps_o | enet_2nd_ref_clk
32 | vd0_out[13] | pwm8 | enet_ref_clk | enet_clk_rx
33 | vd0_out[14] | pwm9 | enet_2nd_ref_clk | enet_gtx_clk
34 | vd0_out[15] |  | enet_ext_osc_clk | enet_ext_osc_clk
35 | vpp_en | wdt_ext_rst_l | enet_2nd_ref_clk | enet_2nd_ref_clk | ssi0_en2
36 | vin_strig0 | snand_sck | norspi_clk
37 | vin_strig1 | snand_cs_n | norspi_en[0]
38 |  | sd_clk
39 |  | sd_cmd
40 |  | sd_cd
41 |  | sd_wp
42 |  | snand_si[0] | norspi_dq[0]
43 |  | snand_si[1] | norspi_dq[1]
44 |  | snand_si[2] | norspi_dq[2]
45 |  | snand_si[3] | norspi_dq[3]
46 |  | sd_d[0]
47 |  | sd_d[1] | norspi_en[1]
48 |  | sd_d[2] | norspi_en[2]
49 |  | sd_d[3] | norspi_en[3]
50 |  | sd_d[4] | norspi_en[4]
51 |  | sd_d[5] | norspi_en[5]
52 |  | sd_d[6] | norspi_en[6]
53 |  | sd_d[7] | norspi_en[7]
54 | uart2_ahb_rx | sdio0_clk | ssi1_sclk | snand_sck | norspi_clk
55 | uart2_ahb_tx | sdio0_cmd | ssi1_txd | snand_cs_n | norspi_en[0]
56 | uart2_ahb_cts_n | sdio0_d[0] | ssi1_rxd | snand_si[0] | norspi_dq[0]
57 | uart2_ahb_rts_n | sdio0_d[1] | ssi1_en0 | snand_si[1] | norspi_dq[1]
58 | uart3_ahb_rx | sdio0_d[2] | ssi1_en1 | snand_si[2] | norspi_dq[2]
59 | uart3_ahb_tx | sdio0_d[3] | ssi1_en2 | snand_si[3] | norspi_dq[3]
60 | uart3_ahb_cts_n | sdio0_cd | ssi1_en3
61 | uart3_ahb_rts_n | sdio0_wp | idc0clk | idcsclk
62 | uart1_ahb_cts_n | sdio0_reset | idc0data | idcsdata | ir_in
63 | uart1_ahb_rts_n | sd_reset
64 | hdmitx_hpd
65 | hdmitx_cec
66 |  | wdt_ext_rst_l
67 | idsp_vin_iopad_master_hsync | idsp_pip_iopad_master_hsync
68 | idsp_vin_iopad_master_vsync | idsp_pip_iopad_master_vsync
69 | uart0_ahb_rx | ssi1_sclk | ehci_app_prt_ovcurr0
70 | uart0_ahb_tx | ssi1_txd | vd0_hsync
71 | uart0_ahb_cts_n | ssi1_rxd | ehci_prt_pwr_0
72 | uart0_ahb_rts_n | ssi1_en0 | vd0_hvld
73 | uart1_ahb_rx | idsp_pip_iopad_master_vsync | vd0_clk | tm11_clk |  | vd0_hsync
74 | uart1_ahb_tx | idsp_pip_iopad_master_hsync | vd0_vsync
75 | sdio1_d[0] | ssi0_sclk | ssis_sclk | uart2_ahb_rx | ehci_app_prt_ovcurr0
76 | sdio1_d[1] | ssi0_txd | ssis_txd | uart2_ahb_tx | ehci_prt_pwr_0
77 | sdio1_d[2] | ssi0_rxd | ssis_rxd | uart2_ahb_cts_n | pwm7
78 | sdio1_d[3] | ssi0_en0 | ssis_en | uart2_ahb_rts_n | pwm8
79 | sdio1_clk | ssi1_sclk | idc1clk | uart3_ahb_rx | pwm9
80 | sdio1_cmd | ssi1_txd | idc1data | uart3_ahb_tx | wdt_ext_rst_l
81 | sdio1_cd | ssi1_rxd | idc2clk | uart3_ahb_cts_n | idcsclk
82 | sdio1_wp | ssi1_en0 | idc2data | uart3_ahb_rts_n | idcsdata
83 | idc2clk
84 | idc2data
85 | sd_hs_sel