## DramConfig_LPDDR4
| User | Freq (MHz) | tCK(ps) | Dram Size (Gb) | DQ Bus Width (bit) | Total Page Size (KB) | High Skew mode | Chip
|  | 1392 | 718.3908 | 16 | 32 | 4 | Enable | CV2x
| Pos | Name | Refernce Timing Micron MT53D512M32D2 | User | timing/tck | RU | Offset | T_ |  | Timing1 | Dram Setting :
| 0 | tRRD | 10000 | 10000 | 13.92 | 14 | -2 | 12 | 12 |  | DRAM_CtrlParam: .word 0x6d801a80
| 5 | tRCD | 18000 | 18000 | 25.056 | 26 | -2 | 24 | 768 |  | DRAM_ConfigParam: .word 0x702842d8
| 11 | tRP | 21000 | 21000 | 29.232 | 30 | -2 | 28 | 57344 |  | DRAM_Timing1Param: .word 0x76ace30c
| 17 | tRC | 63000 | 63000 | 87.696 | 88 | -2 | 86 | 11272192 |  | DRAM_Timing2Param: .word 0x1ce30d89
| 25 | tRAS | 42000 | 42000 | 58.464 | 59 | 0 | 59 | 1979711488 | 76ACE30C | DRAM_Timing3Param: .word 0x00000153
[10 empty] | Timing2 | DRAM_Timing4Param: .word 0x12d90d36
| 0 | tRTP | 7500 | 7500 | 10.44 | 11 | -2 | 9 | 9
| 4 | tWR | 18000 | 18000 | 25.056 | 26 | -2 | 24 | 384 |  | DLL_CtrlSelMiscParam: .word 0x00188000
| 10 | tRFC | 280000 | 280000 | 389.76 | 390 | /2 | 195 | 199680
| 19 | tCL | 28 | [5 empty] | 14680064
| 25 | tWL | 14 | [5 empty] | 469762048 | 1CE30D89
[10 empty] | Timing3 | LPDDR4_ModeReg1ParamFsp0: .word 0x01010054
| 0 | tREFI | 3904000 | 3904000 | 5434.368 | 5435 | /16 | 339.6875 | 339 |  | LPDDR4_ModeReg1ParamFsp1: .word 0x01010054
[10 empty] | 00000153 | LPDDR4_ModeReg2ParamFsp0: .word 0x0102002d
[10 empty] | Timing4 | LPDDR4_ModeReg2ParamFsp1: .word 0x0102002d
| 0 | tFAW | 40000 | 40000 | 55.68 | 56 | -2 | 54 | 54
| 7 | tXSR | 287500 | 387500 | 539.4 | 540 | -2 | 538 | 68864
| 17 | tWTR | 10000 | 10000 | 13.92 | 14 | -2 | 12 | 1572864
| 22 | PoweUpCount | 11 | [5 empty] | 46137344
| 27 | T_OSCO | 2 | [5 empty] | 268435456
| 29 | HighSpeed | 0 | [5 empty] | 0 | 12D90D36
| Pos | IO PHY of DRAM Controller |  | Selection (ohm) | Register bits | Remark
DQ | 12 | Pull-down DS of DQ[15:0] |  | 30 | padterm3[14:12] |  |  |  |  | 7 | DRAM_PadTermParam: .word 0x000200bc
| 20 | Pull-up DS of DQ[15:0] |  | 80 | padterm3[22:20] |  |  |  |  | 2 | DRAM_PadTerm2Param: .word 0x0a0faa0f
| 2 | Pull-down DS of DQ[31:16] |  | 30 | padterm[4:2] |  |  |  |  | 7 | DRAM_PadTerm3Param: .word 0x00aa7000
| 8 | Pull-up DS of DQ[31:16] |  | 80 | padterm2[10:8] |  |  |  |  | 2
| 15 | ODT switch of DQ[15:0] |  | Enable | padterm3[15] |  |  |  |  | 0
| 17 | ODT Level of DQ[15:0] |  | 48 | padterm3[19:17] |  |  |  |  | 5
| 0 | ODT Switch of DQ[31:16] |  | Enable | padterm[0] |  |  |  |  | 0
| 5 | ODT Level of DQ[31:16] |  | 48 | padterm[7:5] |  |  |  |  | 5
CA | 0 | Pull-down DS of CA_B |  | 30 | padterm2[2:0] | Typically we don't need to modify CA settings |  |  |  | 7
| 12 | Pull-up DS of CA_B |  | 80 | padterm2[14:12] | Typically we don't need to modify CA settings |  |  |  | 2
| 16 | Pull-down DS of CA_A |  | 30 | padterm2[18:16] | Typically we don't need to modify CA settings |  |  |  | 7
| 24 | Pull-up DS of CA_A |  | 80 | padterm2[26:24] | Typically we don't need to modify CA settings |  |  |  | 2
| 3 | ODT switch of CA_B |  | Disable | padterm2[3] | CA is uni-direction output, ODT is useless |  |  |  | 1
| 5 | ODT Level of CA_B |  | Disable | padterm2[7:5] | CA is uni-direction output, ODT is useless |  |  |  | 0
| 19 | ODT switch of CA_A |  | Disable | padterm2[19] | CA is uni-direction output, ODT is useless |  |  |  | 1
| 21 | ODT Level of CA_A |  | Disable | padterm2[23:21] | CA is uni-direction output, ODT is useless |  |  |  | 0 | LPDDR4_ModeReg3ParamFsp0: .word 0x01030033
LPDDR4_ModeReg3ParamFsp1: .word 0x01030033
| Pos | IO PHY of DRAM Device |  | Selection (ohm) | [6 empty] | LPDDR4_ModeReg11ParamFsp0: .word 0x010b0024
| 3 | Pull Down Drive Strength of MR3 |  | RZQ/6 | [5 empty] | 6 | LPDDR4_ModeReg11ParamFsp1: .word 0x010b0024
| 0 | DQ ODT of MR11 |  | RZQ/4 | [5 empty] | 4 | LPDDR4_ModeReg22ParamFsp0: .word 0x01160005
| 4 | CA ODT of MR11 |  | RZQ/2 | [5 empty] | 2 | LPDDR4_ModeReg22ParamFsp1: .word 0x01160005
JEDEC LPDDR4 ModeRegister
Note
[1:0] Support BL=16 only
[2] Select 1
[3] Selet 0 : default value
[6:4] nWR = RU(tWR/tCK)
[7] High Skew Mode : select 0
[7] Sync and Sync tracking : select 1
According to DRAM frequency to select RL and WL
[5:2] RL and WL >>
[6] Set A : default value
[7] Disable
[0] Set 1 : default value
[1] Set 0 : default value
[2] Select 0 : default value
[5:3] Dram side driving strength
[6] Disable
[7] Disable
[2:0] Dram side DQ ODT
[6:4] Dram side CA ODT
Note on B3: According to dram spec which you used, please fill up these blanks.
Note on E3: How to configure DRAM Size? Please check chip select pins. 1. Only CS0_A/B - set total DRAM size 2. Both CS0_A/B and CS1_A/B - set total DRAM size/2 (aka. Per die size)
Note on G3: Please fill total page size. Page size = 2^COLBITS × ORG/8, where COLBIT = the number of column address bits and ORG = the number of DQ bits. E.g : x32 DQ bits : page size = 4KB x16 DQ bits : page size = 2KB Noted : DRAM datasheet usually shows page size in x16(per die or channel) If you use x32 DRAM(dual die or dual channel), the total page size needs to be double of the page size which datasheet mentioned.
Note on H3: Set by DRAM_Ctrl bit[7] : 1 (high skew mode/LPDDR4 recommend) : 0 (sync mode)
Note on I3: Select the chip to generate the parameter: CV2x: CV2/CV22/CV25/CV28/H32 CV2xFS: CV2FS/CV22FS
Note on C4: The dram frequency must be the multiple of 12.
Note on D7: Refer to Micron LPDDR4 spec
Note on E7: According to dram spec which you used, please fill up these blanks.
Note on D10: tRPab
Note on D11: = tRAS + tRPab
Note on D16: tRFCab Note: the rule of DRAM Vendor may be different, please refer to DRAM datasheet.
Note on D17: Please refer to MR2
Note on D18: Please refer to MR2
Note on D24: = tRFCab + 7.5ns
Note on E49: Please refer to the following MR3 table
Note on E50: Please refer to the following MR11 table
Note on E51: Please refer to the following MR11 table

## Revision
Revision number | Date | Description
1 | 2021-07-12 | - Add revision history sheet - Add pull-up driving strength and CA related settings in PadTerm registers - Add new field "chip" to select for CV2xFS PadTerm settings - Use lower case to be easy distinguish
1.01 | 2021-09-02 | - Add notice to highlight High Skew mode should be enabled for CV2xFS. - Add notice to highlight (CFG_T_WTR + CFG_T_CWL + burst_cycle + 2 ) < 64 for CV2xFS.
1.02 | 2021-11-05 | - Correct tRFC to be calculated by per channel size.
1.03 | 2022-02-14 | - Set OP[1] of LPDDR4 MR3 to have 1.5*tCK WR Post-amble to match controller.

## Clk_Setting
DRAM ASM : PLL setting | Description | Note
/* Cortex, Core, and DDR PLL parameters */
PLL_CortexCtrlParam: .word 0x14112000 | Cortex clk : 756MHz = Ref_clk * (HEX(14)+1)*(2+1)/(1+1) | Ref_clk = 24M
PLL_CortexCtrl2Param: .word 0x30520000 | PLL_Cortex ctrl register
PLL_CortexCtrl3Param: .word 0x00088006 | VCO range | bit[4:0] VCO range can be 2, 4 and 6
PLL_CoreCtrlParam: .word 0x1f111000 | System will set the proper clk after kernel boot up
PLL_CoreCtrl2Param: .word 0x30520000
PLL_CoreCtrl3Param: .word 0x00088006
PLL_DdrCtrlParam: .word 0x1c117000 | Dram clk : 1392MHz = Ref_clk/2 * (HEX(1c)+1)*(7+1)/(1+1) | Ref_clk = 24M
PLL_DdrCtrl2Param: .word 0x30520000 | PLL_Ddr ctrl register
PLL_DdrCtrl3Param: .word 0x00088006 | VCO range | bit[4:0] VCO range can be 2, 4 and 6